## Generic_Node-BatteryHolder
Source: | C:\Users\Admin\OneDrive\TTI_Files\ST_Node\Hardware\Generic_Node-BatteryHolder\Generic_Node-BatteryHolder.sch
Date: | 10/4/2020 11:47:50 PM
Tool: | Eeschema (5.1.7)-1
Generator: | C:\Program Files\KiCad\bin\scripting\plugins/bom_csv_grouped_by_value.py
1K PCB Unit cost | 1.141
Item | Qty | Reference(s) | Value | Footprint | Datasheet | MPN | Price 1K | Ext. Price 1K
1 | 2 | BT1, BT2 | 2xPN57 | node-lib-v1:keystone-PN57 | https://nl.mouser.com/ProductDetail/Keystone-Electronics/57?qs=%2F%252BPMR94VuMbR1YUP0aQItQ%3D%3D | 36-57-ND | 206 | 412
2 | 1 | BTclip1 | PN69 | node-lib-v1:Keystone_69_clip | https://nl.mouser.com/ProductDetail/Keystone-Electronics/69?qs=pkhVRPZ8ecDgrrBO4WeG2Q%3D%3D | 36-69-ND | 253 | 253
3 | 1 | J1 | DNM | Connector_JST:JST_PH_B2B-PH-SM4-TB_1x02-1MP_P2.00mm_Vertical | https://lcsc.com/product-detail/Wire-To-Board-Wire-To-Wire-Connector_JST-Sales-America-B2B-PH-SM4-TB-LF-SN_C160352.html | B2B-PH-SM4-TB(LF)(SN) | 0 | 0
4 | 1 | J2 | DNM | TestPoint:TestPoint_Keystone_5019_Minature | ~ | ~ | 0 | 0
5 | 1 | J3 | DNM | TestPoint:TestPoint_Keystone_5019_Minature | ~ | ~ | 0 | 0
| 1 |  |  | PCB + PCBA |  |  | 476 | 476