## generic_node
Item | Reference | Quantity | Value | MPN | ALT_MPN/Note | Footprint | URL | Notes
1 | AE1 | 1 | NN02-201 | NN02-201 |  | node-lib-v1:Antenna_Fractus_NN02-201 | https://www.verical.com/pd/ignion-antenna-nn02-201-8417659 | ~ | https://www.richardsonrfpd.com/Products/Product/NN02-201
2 | C12 | 1 | 22uF | CC0603MRX5R5BB226 | JMK107BBJ226MA | Capacitor_SMD:C_0603_1608Metric | CC0603MRX5R5BB226 by Yageo ¦ Capacitor Ceramic Multilayer ¦ Arrow.com | ~
3 | C13 C15 C27 | 3 | 4.7uF | CL10A475KO8NNNC | C1608X5R1C475K080AC | Capacitor_SMD:C_0603_1608Metric | CL10A475KO8NNNC by Samsung Electro-Mechanics ¦ Capacitor Ceramic Multilayer ¦ Arrow.com | ~
4 | C34 | 1 | 10nF | CC0402KRX7R7BB103 |  | Capacitor_SMD:C_0402_1005Metric | CC0402KRX7R7BB103 by Yageo ¦ Capacitor Ceramic Multilayer ¦ Arrow.com | ~
5 | C23 | 1 | 47pF | CC0402JRNPO9BN470 |  | Capacitor_SMD:C_0402_1005Metric | CC0402JRNPO9BN470 by Yageo ¦ Capacitor Ceramic Multilayer ¦ Arrow.com | ~
6 | C25 | 1 | 47nF | CC0402KRX7R8BB473 |  | Capacitor_SMD:C_0402_1005Metric | CC0402KRX7R8BB473 by Yageo ¦ Capacitor Ceramic Multilayer ¦ Arrow.com | ~
7 | C26 | 1 | 68pF | CC0402JRNPO9BN680 |  | Capacitor_SMD:C_0402_1005Metric | CC0402JRNPO9BN680 by Yageo ¦ Capacitor Ceramic Multilayer ¦ Arrow.com | ~
8 | C28 | 1 | 470nF | CC0603KRX7R7BB474 |  | Capacitor_SMD:C_0603_1608Metric | CC0603KRX7R7BB474 by Yageo ¦ Capacitor Ceramic Multilayer ¦ Arrow.com | ~
9 | C30 C37 C44 | 3 | 2.7pF | CC0402BRNPO9BN2R7 |  | Capacitor_SMD:C_0402_1005Metric | CC0402BRNPO9BN2R7 by Yageo ¦ Capacitor Ceramic Multilayer ¦ Arrow.com | ~
10 | C31 | 1 | 3.6pF | 0402N3R6B500 | CC0402BRNPO9BN3R6 | Capacitor_SMD:C_0402_1005Metric | 0402N3R6B500CT by Walsin Technology ¦ Capacitor Ceramic Multilayer ¦ Arrow.com | ~
11 | C19 C21 C22 C32 C33 C41 C42 | 7 | 33pF | CC0402GRNPO9BN330 |  | Capacitor_SMD:C_0402_1005Metric | CC0402GRNPO9BN330 by Yageo ¦ Capacitor Ceramic Multilayer ¦ Arrow.com | ~
12 | C35 C46 C49 | 3 | 5.6pF | CC0402BRNPO9BN5R6 |  | Capacitor_SMD:C_0402_1005Metric | CC0402BRNPO9BN5R6 by Yageo ¦ Capacitor Ceramic Multilayer ¦ Arrow.com | ~
13 | C36 | 1 | 6.8pF | CC0402BRNPO9BN6R8 |  | Capacitor_SMD:C_0402_1005Metric | CC0402BRNPO9BN6R8 by Yageo ¦ Capacitor Ceramic Multilayer ¦ Arrow.com | ~
14 | C38 | 1 | 2.4pF | CC0402BRNPO9BN2R4 |  | Capacitor_SMD:C_0402_1005Metric | CC0402BRNPO9BN2R4 by Yageo ¦ Capacitor Ceramic Multilayer ¦ Arrow.com | ~
15 | C39 | 1 | 3.3pF | CC0402BRNPO9BN3R3 | GJM1555C1H3R3WB01 | Capacitor_SMD:C_0402_1005Metric | CC0402BRNPO9BN3R3 by Yageo ¦ Capacitor Ceramic Multilayer ¦ Arrow.com | ~
16 | C1 C4 C5 | 3 | 100uF | JMK316ABJ107ML-T |  | Capacitor_SMD:C_1206_3216Metric | JMK316ABJ107ML-T by Taiyo Yuden ¦ Capacitor Ceramic Multilayer ¦ Arrow.com | ~
17 | C40 | 1 | 3.9pF | CC0402BRNPO9BN3R9 |  | Capacitor_SMD:C_0402_1005Metric | CC0402BRNPO9BN3R9 by Yageo ¦ Capacitor Ceramic Multilayer ¦ Arrow.com | ~
18 | C45 | 1 | 1.3pF | CC0402BRNPO9BN1R3 |  | Capacitor_SMD:C_0402_1005Metric | CC0402BRNPO9BN1R3 by Yageo ¦ Capacitor Ceramic Multilayer ¦ Arrow.com | ~
19 | C43 C47 C48 C50 | 4 | 1nF | CC0402KRX7R7BB102 |  | Capacitor_SMD:C_0402_1005Metric | CC0402KRX7R7BB102 by Yageo ¦ Capacitor Ceramic Multilayer ¦ Arrow.com | ~
20 | C2 C55 |  | DNM | DNM | CC0402BRNPO9BN3R3 | Capacitor_SMD:C_0402_1005Metric | CC0402BRNPO9BN3R3 by Yageo ¦ Capacitor Ceramic Multilayer ¦ Arrow.com | ~
21 | C58 | 1 | 10uF | JMK107ABJ106KA-T | C1608X5R0J106K080AB | Capacitor_SMD:C_0603_1608Metric | JMK107ABJ106KA-T by Taiyo Yuden ¦ Capacitor Ceramic Multilayer ¦ Arrow.com | ~
22 | C3 C6 C8 C11 | 4 | 1uF | CL05A105KQ5NNNC |  | Capacitor_SMD:C_0402_1005Metric | CL05A105KQ5NNNC by Samsung Electro-Mechanics ¦ Capacitor Ceramic Multilayer ¦ Arrow.com | ~
23 | C7 C9 C10 C14 C16 C17 C18 C20 C24 C29 C57 C59 C60 C61 C62 C63 C64 C65 | 18 | 100nF | CC0402KRX7R7BB104 |  | Capacitor_SMD:C_0402_1005Metric | CC0402KRX7R7BB104 by Yageo ¦ Capacitor Ceramic Multilayer ¦ Arrow.com | ~
24 | D1 | 1 | PESD5V0S1BA | PESD5V0S1BA,115 | PESD5V0S1BA-N | Diode_SMD:D_SOD-323 | PESD5V0S1BA,115 by Nexperia ¦ ESD Suppressors ¦ Arrow.com | ~
25 | D2 | 1 | 1N4148WSF-7 | 1N4148WSF-7 |  | Diode_SMD:D_SOD-323F | 1N4148WSF-7 by Diodes Incorporated ¦ Rectifiers ¦ Arrow.com | ~
26 | D3 | 1 | FM-B2020RGBA | FM-B2020RGBA-HG |  | LED_SMD:LED_Cree-PLCC4_2x2mm_CW | https://lcsc.com/product-detail/Light-Emitting-Diodes-LED_Foshan-NationStar-Optoelectronics-FM-B2020RGBA-HG_C108793.html | ~
27 | D4 D5 | 2 | ESD9D5V | ESD9D5V |  | Diode_SMD:D_SOD-923 | https://lcsc.com/product-detail/TVS_Leiditech-ESD9D5V_C384848.html | ~
28 | F1 | 1 | 16V 3A 110mΩ PTC | 1210L150/16WR |  | Fuse:Fuse_1210_3225Metric_Castellated | 1210L150/16WR by Littelfuse ¦ PTC Resettable Fuses ¦ Arrow.com | ~
29 | FB1 | 1 | 600R @100MHz | BLM18AG601SN1D |  | Inductor_SMD:L_0603_1608Metric | BLM18AG601SN1D by Murata Manufacturing ¦ Ferrite Beads ¦ Arrow.com | ~
30 | J1 J3 J5 J6 | 4 | S1001-46R | S1001-46R |  | node-lib-v1:RF_Shield_Clip_S1001-46R | S1001-46R ¦ Arrow.com | ~
31 | J10 | 1 | Qwiic | BM04B-SRSS-TB(LF)(SN) |  | Connector_JST:JST_SH_BM04B-SRSS-TB_1x04-1MP_P1.00mm_Vertical | BM04B-SRSS-TB(LFSN) by J.S.T.MFG.CO.,LTD ¦ Connector Headers and PCB Receptacles ¦ Arrow.com | ~
32 | J2 | 1 | JST-PH | B2B-PH-SM4-TB(LF)(SN) |  | Connector_JST:JST_PH_B2B-PH-SM4-TB_1x02-1MP_P2.00mm_Vertical | B2B-PH-SM4-TB (LF)(SN) by J.S.T.MFG.CO.,LTD ¦ Connector Headers and PCB Receptacles ¦ Arrow.com | ~
33 | J4 | 1 | RF_Shield_One_Piece | DMN – Custom | S02-30200250 | node-lib-v1:Harwin_S02-30200250_30x20mm_GND_Pads | S02-30200250 ¦ Arrow.com | ~
34 | J7 | 1 | U.FL/iPEX | U.FL-R-SMT-1(10) |  | Connector_Coaxial:U.FL_Hirose_U.FL-R-SMT-1_Vertical | U.FL-R-SMT-1(10) HIROSE ELECTRIC - RF Connector ¦ Verical | ~
35 | J8 J9 | 2 | DEBUG / UART/I2C | 2.54mm PH3.5 7P header | THT | Connector_PinSocket_2.54mm:PinSocket_1x07_P2.54mm_Vertical | https://www.aliexpress.com/item/622209657.html?spm=a2g0o.cart.0.0.5c1d3c00KRaXyV&mp=1 | ~
36 | JP5 | 1 | BOOT0 | C703015 | THT | Connector_PinHeader_1.27mm:PinHeader_1x02_P1.27mm_Vertical | https://lcsc.com/product-detail/Pin-Header-Female-Header_BOOMELE-Boom-Precision-Elec-1-27mm-1-2P_C703015.html | ~
37 | L1 | 1 | 2.2uH | HPC4012TF-2R2M |  | node-lib-v1:L_HPC4012TF-2R2M | https://lcsc.com/product-detail/Power-Inductors_TAI-TECH-HPC4012TF-2R2M_C357047.html | ~
38 | L10 | 1 | 1400R @1GHz | BLM15HG102SN1D |  | Inductor_SMD:L_0402_1005Metric | BLM15HG102SN1D by Murata Manufacturing ¦ Ferrite Beads ¦ Arrow.com | ~
39 | L11 | 1 | 6.8nH | LQW15AN6N8H00D |  | Inductor_SMD:L_0402_1005Metric | LQW15AN6N8H00D by Murata Manufacturing ¦ Inductor Surface Mount ¦ Arrow.com | ~
40 | L12 | 1 | 8.7nH | LQW15AN8N7H00D |  | Inductor_SMD:L_0402_1005Metric | LQW15AN8N7H00D by Murata Manufacturing ¦ Inductor Surface Mount ¦ Arrow.com | ~
41 | L13 | 1 | 27nH | LQW15AN27NG00 |  | Inductor_SMD:L_0402_1005Metric | LQW15AN27NG00D by Murata Manufacturing ¦ Inductor Surface Mount ¦ Arrow.com | ~
42 | L14 | 1 | 6.5nH | LQW15AN6N5G80 |  | Inductor_SMD:L_0402_1005Metric | LQW15AN6N5G80D by Murata Manufacturing ¦ Inductor Surface Mount ¦ Arrow.com | ~
43 | L15 | 1 | 8nH | LQW15AN8N0G80 |  | Inductor_SMD:L_0402_1005Metric | LQW15AN8N0G80D by Murata Manufacturing ¦ Inductor Surface Mount ¦ Arrow.com
44 | L3 | 1 | 3.6nH | LQW15AN3N6C10D |  | Inductor_SMD:L_0402_1005Metric | LQW15AN3N6C10D by Murata Manufacturing ¦ Inductor Surface Mount ¦ Arrow.com | ~
45 | L4 | 1 | 15uH | MLZ2012M150WT000 |  | Inductor_SMD:L_0805_2012Metric | MLZ2012M150WT000 by TDK ¦ Inductor Surface Mount ¦ Arrow.com | ~
46 | L5 | 1 | 11nH | LQW15AN11NG00D |  | Inductor_SMD:L_0402_1005Metric | LQW15AN11NG00D by Murata Manufacturing ¦ Inductor Surface Mount ¦ Arrow.com | ~
47 | L6 L7 | 2 | 47nH | LQW15AN47NJ00D |  | Inductor_SMD:L_0402_1005Metric | LQW15AN47NJ00D by Murata Manufacturing ¦ Inductor Surface Mount ¦ Arrow.com | ~
48 | L8 | 1 | 3nH | LQW15AN3N0B00 |  | Inductor_SMD:L_0402_1005Metric | LQW15AN3N0B00D by Murata Manufacturing ¦ Inductor Surface Mount ¦ Arrow.com | ~
49 | L2 L9 | 2 | 3.3nH | LQW15AN3N3C80D |  | Inductor_SMD:L_0402_1005Metric | LQW15AN3N3C80D by Murata Manufacturing ¦ Inductor Surface Mount ¦ Arrow.com | ~
50 | PZ1 | 1 | MLT-7525 | MLT-7525 |  | node-lib-v1:Buzzer_MLT-7525 | https://lcsc.com/product-detail/Buzzers_Jiangsu-Huaneng-Elec-MLT-7525_C95299.html | ~
51 | Q1 | 1 | PMV32UP,215 | PMV32UP,215 |  | Package_TO_SOT_SMD:SOT-23 | PMV32UP,215 by Nexperia ¦ MOSFETs ¦ Arrow.com | ~
52 | Q2 | 1 | PMST4401,115 | PMST4401,115 |  | Package_TO_SOT_SMD:SOT-323_SC-70 | PMST4401,115 by Nexperia ¦ GP BJT ¦ Arrow.com | ~
53 | R13 R20 | 2 | 10K | AC0402JR-0710KL |  | Resistor_SMD:R_0402_1005Metric | AC0402JR-0710KL by Yageo ¦ Resistor Fixed Single-Surface Mount ¦ Arrow.com | ~
54 | R10 R11 R12 |  | DNM | DNM |  | Resistor_SMD:R_0402_1005Metric |  | ~
55 | R16 R21 | 2 | 1K | RC0402FR-071KL |  | Resistor_SMD:R_0402_1005Metric | RC0402FR-071KL by Yageo ¦ Resistor Fixed Single-Surface Mount ¦ Arrow.com | ~
56 | R14 R15 R17 R18 | 4 | 4K7 | AC0402FR-074K7L |  | Resistor_SMD:R_0402_1005Metric | AC0402FR-074K7L Yageo ¦ Resistor Fixed Single-Surface Mount ¦ Arrow.com | ~
57 | R19 | 1 | 33R | AC0402JR-0733RL |  | Resistor_SMD:R_0402_1005Metric | AC0402JR-0733RL by Yageo ¦ Resistor Fixed Single-Surface Mount ¦ Arrow.com | ~
58 | R2 R3 R4 | 3 | 100K | RC0402FR-07100KL |  | Resistor_SMD:R_0402_1005Metric | RC0402FR-07 100KL Yageo ¦ Resistor Fixed Single-Surface Mount ¦ Arrow.com | ~
59 | R22 R23 | 2 | 330R | AC0402FR-07330RL |  | Resistor_SMD:R_0402_1005Metric | AC0402FR-07330RL by Yageo ¦ Resistor Fixed Single-Surface Mount ¦ Arrow.com | ~
60 | R5 | 1 | 220R | RC0402FR-07220RL |  | Inductor_SMD:L_0402_1005Metric | RC0402FR-07220RL Yageo ¦ Resistor Fixed Single-Surface Mount ¦ Arrow.com | ~
61 | R6 R7 R8 R24 | 4 | 100R | RC0402FR-07100RL |  | Resistor_SMD:R_0402_1005Metric | RC0402FR-07100RL by Yageo ¦ Resistor Fixed Single-Surface Mount ¦ Arrow.com | ~
62 | R1 R9 | 2 | 0R | RC0402FR-070RL |  | Resistor_SMD:R_0402_1005Metric | RC0402FR-070RL by Yageo ¦ Resistor Fixed Single-Surface Mount ¦ Arrow.com | ~
63 | SW1 | 1 | USR_BTN | KSC721GLFS |  | node-lib-v1:PushButton_KSC721GLFS | KSC721GLFSB by C&K ¦ Switch Tactile ¦ Arrow.com | ~
64 | SW2 | 1 | RESET | SKSHABE010 |  | node-lib-v1:SW_SPST_SKSHABE010 | SKSHABE010 by ALPS ALPINE CO., LTD ¦ Switch Tactile ¦ Arrow.com | ~
65 | U1 U3 | 2 | TPS22917DBV | TPS22917DBVR |  | Package_TO_SOT_SMD:SOT-23-6 | TPS22917DBVR by Texas Instruments ¦ Power Switches ¦ Arrow.com | ~
66 | U10 | 1 | SHTC3 | SHTC3 |  | node-lib-v1:Sensirion_DFN-4-1EP_2x2mm_P1mm_EP0.7x1.6mm | SHTC3-TR-10KS by Sensirion AG ¦ Unclassified ¦ Arrow.com | ~
67 | U11 | 1 | ATECC608B-TNGLORAU | ATECC608B-TNGLORAU-C |  | Package_DFN_QFN:DFN-8-1EP_3x2mm_P0.5mm_EP1.3x1.5mm | ATECC608B-TNGLORAU-G by Microchip Technology ¦ Unclassified ¦ Arrow.com | ~
68 | U2 | 1 | TPS3839G18DBZT‎ | TPS3839G18DBZT‎ |  | Package_TO_SOT_SMD:SOT-23 | TPS3839G18DBZT by Texas Instruments ¦ Supervisory Circuits ¦ Arrow.com | ~
69 | U4 | 1 | RP605Z283B | RP605Z283B-E2-F |  | node-lib-v1:WLCSP-20-P3_1.994x1.609mm_Layout5x4_P0.4mm | RP605Z283B-E2-F by Nisshinbo Micro Devices Inc ¦ Unclassified ¦ Arrow.com | ~
70 | U5 | 1 | STM32WL55CCU6 | STM32WL55CCU6 |  | Package_DFN_QFN:QFN-48-1EP_7x7mm_P0.5mm_EP5.45x5.45mm | STM32WL55CCU6 by STMicroelectronics ¦ ¦ Arrow.com | ~
71 | U6 | 1 | TS3A5223RSWR | TS3A5223RSWR | Backordered – not arrived yet | Package_DFN_QFN:UQFN-10_1.4x1.8mm_P0.4mm | TS3A5223RSWR by Texas Instruments ¦ Analog Switch Multiplexers ¦ Arrow.com | ~
72 | U7 | 1 | BGS13S4N9 | BGS13S4N9E6327XTSA1 |  | node-lib-v1:RFSW_BGS13S4N9E6327XTSA1 | BGS13S4N9E6327XTSA1 by Infineon Technologies AG ¦ RF Switches ¦ Arrow.com | ~
73 | U8 | 1 | MX25R1635 | MX25R1635FZUIL0 |  | node-lib-v1:FLASH_UFDFN-8-MX25R1635F | MX25R1635FZUIL0 TR by Macronix International ¦ Flash ¦ Arrow.com | ~
74 | U9 | 1 | LIS2DH12 | LIS2DH12TR |  | Package_LGA:LGA-12_2x2mm_P0.5mm | LIS2DH12TR ¦ Accelerometer by STMicroelectronics ¦ Accelerometers ¦ Arrow.com | ~
75 | X1 | 1 | 32MHz | ‎TG2520SMN 32.0000M-MCGNNM3‎ |  | Crystal:Crystal_SMD_Abracon_ABM10-4Pin_2.5x2.0mm | TG2520SMN 32.0000M-MCGNNM3 by Epson America, Inc ¦ Controlled Oscillators ¦ Arrow.com | ~
76 | Y1 | 1 | 32.768KHz | X1A000061002100 |  | node-lib-v1:Crystal_SMD_NX2012SA_32.768KHz | https://www.arrow.com/en/products/fc-12m32.7680ka-a5/epson-electronics-america | ~
Design version: | 1.1b
Date: | 24/05/2021
Tool: | KiCAD v5.1.10
Total Component Count: | 131
Unique Component Count | 74
Legend