## BOM-sorted-by-value
Source:	C:\Users\Admin\OneDrive\TTI_Files\ST_Node\Hardware\ST-Node-V0.1\ST-Node-V0.1.sch
Date:	6/15/2020 1:16:30 PM
Tool:	Eeschema (5.1.6)-1
Generator:	C:\Program Files\KiCad\bin\scripting\plugins/bom_csv_grouped_by_value.py
Component Count:		125
Collated Components:		67

Item	Qty	Reference(s)	Value	MPN	Alt. MPN / Notes	Description	Footprint	URL
1	1	AE1	Chip antenna	M620720	~	RF ANT 868MHZ/915MHZ CHIP SLD	Chip antenna	https://www.digikey.nl/product-detail/en/ethertronics-avx/M620720/939-1066-1-ND/6072494
2	4	BH1, BH2, BH3, BH4	Battery_Cell	BK-92	~	BATTERY CONTACT CLIP AA PC PIN	BAT_BK-92	https://www.digikey.nl/products/en?keywords=BK-92
3	3	C1, C2, C14	10uF	C1608X5R0J106K080AB	~	10UF 6.3V X5R 0603	0603_1608Metric	https://www.digikey.nl/product-detail/en/tdk-corporation/C1608X5R0J106K080AB/445-7492-1-ND/2733564
4	3	C3, C7, C12	1uF	CL05A105KQ5NNNC	~	1UF 6.3V X5R 0402	0402_1005Metric	https://www.digikey.nl/product-detail/en/samsung-electro-mechanics/CL05A105KQ5NNNC/1276-1010-1-ND/3889096
5	0	C4, C8, C13, C20, C59, C60, C63, C64	DNM	~	~	~	0402_1005Metric	~
6	4	C5, C21, C24, C41	4.7uF	C1608X5R1C475K080AC	~	4.7UF 16V X5R 0603	0603_1608Metric	https://www.digikey.nl/product-detail/en/tdk-corporation/C1608X5R1C475K080AC/445-7478-1-ND/2733550
7	16	C6, C9, C15, C16, C17, C18, C19, C22, C23, C25, C26, C27, C37, C42, C43, C61	100nF	CC0402KRX7R7BB104	~	0.1UF 16V X7R 0402	0402_1005Metric	https://www.digikey.nl/products/en/capacitors/ceramic-capacitors/60?k=CC0402KRX7R7BB104&k=&pkeyword=CC0402KRX7R7BB104&sv=0&pv7=2&sf=0&quantity=&ColumnSort=0&page=1&stock=1&pageSize=25
8	0	C10	DNM	~		~	0603_1608Metric	~
9	1	C11	22uF	JMK107BBJ226MA	~	22UF 6.3V X5R 0603	0603_1608Metric	https://www.digikey.nl/product-detail/en/taiyo-yuden/JMK107BBJ226MA-T/587-5444-1-ND/7067120
10	1	C28	10nF	CC0402KRX7R7BB103	~	10000PF 16V X7R 0402	0402_1005Metric	https://www.digikey.nl/product-detail/en/yageo/CC0402KRX7R7BB103/311-1042-1-ND/302959
11	4	C29, C54, C55, C56	1nF	CC0402KRX7R7BB102	~	1000PF 16V X7R 0402	0402_1005Metric	https://www.digikey.nl/product-detail/en/yageo/CC0402KRX7R7BB102/311-1352-1-ND/2103136
12	3	C30, C32, C44	6.8pF	GRM1555C1H6R8BA01D	~	6.8PF 50V C0G/NP0 0402	0402_1005Metric	https://www.digikey.nl/product-detail/en/murata-electronics/GRM1555C1H6R8BA01D/490-6252-1-ND/3845449
13	3	C31, C47, C52	2.7pF	CC0402BRNPO9BN2R7	~	2.7PF 50V C0G/NPO 0402	0402_1005Metric	https://www.digikey.nl/products/en/capacitors/ceramic-capacitors/60?k=CC0402BRNPO9BN2R7&k=&pkeyword=CC0402BRNPO9BN2R7&sv=0&pv7=2&sf=0&quantity=&ColumnSort=0&page=1&stock=1&pageSize=25
14	2	C33, C68	3.6pF	CC0402BRNPO9BN3R6	~	3.6PF 50V NPO 0402	0402_1005Metric	https://www.digikey.nl/products/en/capacitors/ceramic-capacitors/60?k=CC0402BRNPO9BN3R6&k=&pkeyword=CC0402BRNPO9BN3R6&sv=0&pv7=2&sf=0&quantity=&ColumnSort=0&page=1&pageSize=25
15	1	C34	47nF	CC0402KRX7R8BB473	~	0.047UF 25V X7R 0402	0402_1005Metric	https://www.digikey.nl/products/en/capacitors/ceramic-capacitors/60?k=CC0402KRX7R8BB473&k=&pkeyword=CC0402KRX7R8BB473&sv=0&pv7=2&sf=0&quantity=&ColumnSort=0&page=1&pageSize=25
16	0	C35	DNM	~	CC0402BRNPO9BN1R0	1PF 50V NPO 0402	0402_1005Metric	~
17	1	C36	68nF	CC0402JRNPO9BN680	~	68PF 50V C0G/NPO 0402	0402_1005Metric	https://www.digikey.nl/products/en/capacitors/ceramic-capacitors/60?k=CC0402JRNPO9BN680&k=&pkeyword=CC0402JRNPO9BN680&sv=0&pv7=2&sf=0&quantity=&ColumnSort=0&page=1&pageSize=25
18	8	C38, C39, C50, C51, C57, C62, C65, C66	33pF	CC0402JRNPO9BN330	~	33PF 50V C0G/NPO 0402	0402_1005Metric	https://www.digikey.nl/product-detail/en/yageo/CC0402JRNPO9BN330/311-1020-1-ND/302937
19	0	C58	DNM	~	CC0402JRNPO9BN330	33PF 50V C0G/NPO 0402	0402_1005Metric	~
20	1	C40	470nF	CC0603KRX5R7BB474	~	0.47UF 16V X5R 0603	0603_1608Metric	https://www.digikey.nl/products/en/capacitors/ceramic-capacitors/60?k=CC0603KRX5R7BB474&k=&pkeyword=CC0603KRX5R7BB474&sv=0&pv7=2&sf=0&quantity=&ColumnSort=0&page=1&stock=1&pageSize=25
21	1	C45	5.6pF	CC0402BRNPO9BN5R6	500R07S5R6BV4T	5.6PF 50V C0G/NPO 0402	0402_1005Metric	https://www.digikey.nl/product-detail/en/yageo/CC0402BRNPO9BN5R6/311-1625-1-ND/5195527
22	1	C46	2.4pF	CC0402BRNPO9BN2R4	~	2.4PF 50V NPO 0402	0402_1005Metric	https://www.digikey.nl/products/en/capacitors/ceramic-capacitors/60?k=CC0402BRNPO9BN2R4&k=&pkeyword=CC0402BRNPO9BN2R4&sv=0&pv7=2&sf=0&quantity=&ColumnSort=0&page=1&pageSize=25
23	1	C48	3.9pF	CC0402BRNPO9BN3R9	~	3.9PF 50V C0G/NPO 0402	0402_1005Metric	https://www.digikey.nl/products/en/capacitors/ceramic-capacitors/60?k=CC0402BRNPO9BN3R9&k=&pkeyword=CC0402BRNPO9BN3R9&sv=0&pv7=2&sf=0&quantity=&ColumnSort=0&page=1&stock=1&pageSize=25
24	1	C49	3.3pF	CC0402BRNPO9BN3R3	~	3.3PF 50V C0G/NPO 0402	0402_1005Metric	https://www.digikey.nl/product-detail/en/yageo/CC0402BRNPO9BN3R3/311-1621-1-ND/5195523
25	1	C53	1.3pF	CC0402BRNPO9BN1R3	~	1.3PF 50V NPO 0402	0402_1005Metric	https://www.digikey.nl/product-detail/en/yageo/CC0402BRNPO9BN1R3/311-3322-1-ND/6818292
26	1	C67	5.0pF	GJM1555C1H5R0WB01D	~	5PF 50V C0G/NP0 0402	0402_1005Metric	https://www.digikey.nl/product-detail/en/murata-electronics/GJM1555C1H5R0WB01D/490-11221-1-ND/5333061
27	1	D1	1N4148WS	1N4148WS-7-F	~	Diode 75V 150MA SOD323	SOD-323	https://www.digikey.nl/products/en/discrete-semiconductor-products/diodes-rectifiers-single/280?k=1N4148WS-7-F&k=&pkeyword=1N4148WS-7-F&sv=0&pv7=2&sf=0&quantity=&ColumnSort=0&page=1&stock=1&pageSize=25
28	1	D2	EAST1616RGBB2	EAST1616RGBB2	~	LED RGB DIFFUSED 4SMD	LED_RGB_0606	https://www.digikey.nl/products/en/optoelectronics/led-indication-discrete/105?k=EAST1616RGBB2&k=&pkeyword=EAST1616RGBB2&sv=0&pv7=2&sf=0&quantity=&ColumnSort=0&page=1&stock=1&pageSize=25
29	2	D3, D4	ESDALC6V1-1U2	ESDALC6V1-1U2	~	TVS DIODE 3V ST0201	0201_0603Metric	https://www.digikey.nl/product-detail/en/stmicroelectronics/ESDALC6V1-1U2/497-8752-1-ND/2043648
30	1	F1	PTC 6V 750MA	0ZCK0075FF2E	~	PTC RESET FUSE 6V 750MA 0805	0805_2012Metric_Castellated	https://www.digikey.nl/product-detail/en/bel-fuse-inc/0ZCK0075FF2E/507-1814-1-ND/4156314
31	1	FB1	600R @100MHz	BLM18AG601SN1D	FCM1608KF-601T04	FERRITE BEAD 600 OHM	0603_1608Metric	https://www.digikey.nl/product-detail/en/murata-electronics/BLM18AG601SN1D/490-1014-1-ND/584462
32	1	J1	Debug	FTSH-107-01-F-DV-K	~	CONN HEADER SMD 14POS 1.27MM	PinHeader_2x07_P1.27mm_Vertical_SMD	https://www.digikey.nl/product-detail/en/samtec-inc/FTSH-107-01-F-DV-K/612-FTSH-107-01-F-DV-K-ND/2650001
33	1	J2	U.FL-R-SMT-1	U.FL-R-SMT-1(10)	~	U.FL RCPT STR 50 OHM SMD	U.FL_Hirose_U.FL-R-SMT-1_Vertical	https://www.digikey.nl/product-detail/en/hirose-electric-co-ltd/U-FL-R-SMT-1-10/H11891CT-ND/2504612
34	1	L1	2.2 uH	CVH252009-2R2M	MLP2520H2R2ST0S2	FIXED IND 2.2UH 1.3A 80 MOHM SMD	1008_2520Metric	https://www.digikey.nl/product-detail/en/bourns-inc/CVH252009-2R2M/CVH252009-2R2MCT-ND/3440085
35	1	L2	1400R @1GHz	BLM15HG102SN1D	~	FERRITE BEAD 1 KOHM 0402 1LN	0402_1005Metric	https://www.digikey.nl/products/en/filters/ferrite-beads-and-chips/841?k=BLM15HG102SN1%23&k=&pkeyword=BLM15HG102SN1%23&sv=0&pv7=2&sf=0&quantity=&ColumnSort=0&page=1&stock=1&pageSize=25
36	1	L3	3.6nH	LQW15AN3N6C10	~	FIXED IND 3.6NH 900MA 40 MOHM	0402_1005Metric	https://www.digikey.nl/products/en/inductors-coils-chokes/fixed-inductors/71?k=LQW15AN3N6C10&k=&pkeyword=LQW15AN3N6C10&sv=0&pv7=2&sf=0&quantity=&ColumnSort=0&page=1&stock=1&pageSize=25
37	3	L4, L9, L10	3.3nH	LQW15AN3N3D10	~	FIXED IND 3.3NH 900MA 40 MOHM	0402_1005Metric	https://www.digikey.nl/products/en/inductors-coils-chokes/fixed-inductors/71?k=LQW15AN3N3D10&k=&pkeyword=LQW15AN3N3D10&sv=0&pv7=2&sf=0&quantity=&ColumnSort=0&page=1&stock=1&pageSize=25
38	1	L5	11nH	LQW15AN11NG00	~	FIXED IND 11NH 500MA 140 MOHM	0402_1005Metric	https://www.digikey.nl/products/en/inductors-coils-chokes/fixed-inductors/71?k=LQW15AN11NG00&k=&pkeyword=LQW15AN11NG00&sv=0&pv7=2&sf=0&quantity=&ColumnSort=0&page=1&stock=1&pageSize=25
39	2	L6, L7	47nH	LQW15AN47NJ00	~	FIXED IND 47NH 210MA 1.08 OHM	0402_1005Metric	https://www.digikey.nl/products/en/inductors-coils-chokes/fixed-inductors/71?k=LQW15AN47NJ00%23&k=&pkeyword=LQW15AN47NJ00%23&sv=0&pv7=2&sf=0&quantity=&ColumnSort=0&page=1&stock=1&pageSize=25
40	1	L8	15uH	MLZ2012M150WT000	~	FIXED IND 15UH 250MA 950 MOHM	0805_2012Metric	https://www.digikey.nl/product-detail/en/tdk-corporation/MLZ2012M150WT000/445-6397-1-ND/2465723
41	1	L11	6.8nH	LQW15AN6N8H00	~	FIXED IND 6.8NH 700MA 90 MOHM	0402_1005Metric	https://www.digikey.nl/products/en/inductors-coils-chokes/fixed-inductors/71?k=LQW15AN6N8H00&k=&pkeyword=LQW15AN6N8H00&sv=0&pv7=2&sf=0&quantity=&ColumnSort=0&page=1&stock=1&pageSize=25
42	1	L12	8.7nH	LQW15AN8N7H00	~	FIXED IND 8.7NH 540MA 140 MOHM	0402_1005Metric	https://www.digikey.nl/products/en/inductors-coils-chokes/fixed-inductors/71?k=LQW15AN8N7H00&k=&pkeyword=LQW15AN8N7H00&sv=0&pv7=2&sf=0&quantity=&ColumnSort=0&page=1&stock=1&pageSize=25
43	1	N1	NewAge_3inch_round	S6L-303013	~	Enclosure IP67	NewAge_3inch_round	https://www.mouser.de/ProductDetail/New-Age-Enclosures/S6L-303013?qs=qSfuJ%252Bfl%2Fd62cwTiXxnk%252BQ%3D%3D
44	1	PZ1	AST0927 2.73kHz 85dB	AST0927MW-3.6TRQ	~	Buzzer 2-5VAC,85DB,2730Hz	Buzzer_AST0927MW-3.6TRQ	https://www.digikey.nl/product-detail/en/mallory-sonalert-products-inc/AST0927MW-3-6TRQ/458-AST0927MW-3-6TRQCT-ND/11569163
45	1	Q1	SI2323DS	SI2323DS-T1-E3	~	MOSFET P-CH 20V 3.7A SOT23-3	SOT-23	https://www.digikey.nl/products/en/discrete-semiconductor-products/transistors-fets-mosfets-single/278?k=SI2323DS-T1-E3&k=&pkeyword=SI2323DS-T1-E3&sv=0&pv7=2&sf=0&quantity=&ColumnSort=0&page=1&stock=1&pageSize=25
46	1	Q2	2SC4213	2SC4213BTE85LF	~	TRANS NPN 20V 0.3A USM	SOT-323_SC-70	https://www.digikey.nl/products/en/discrete-semiconductor-products/transistors-bipolar-bjt-single/276?k=2SC4213&k=&pkeyword=2SC4213&sv=0&pv7=2&sf=0&quantity=&ColumnSort=0&page=1&stock=1&pageSize=25
47	4	R1, R2, R4, R7	100K	RC0402FR-07100KL	~	RES SMD 100K OHM 1% 1/16W 0402	0402_1005Metric	https://www.digikey.nl/product-detail/en/yageo/RC0402FR-07100KL/311-100KLRCT-ND/729473
48	4	R3, R5, R8, R16	1K	RC0402FR-071KP	~	RES SMD 1K OHM 1% 1/16W 0402	0402_1005Metric	https://www.digikey.nl/product-detail/en/yageo/RC0402FR-071KP/YAG1254CT-ND/4935369
49	0	R9, R10, R20	DNM	~		~	0402_1005Metric	~
50	4	R12, R13, R14, R15	4K7	AC0402FR-074K7L	~	RES SMD 4.7K OHM 1% 1/16W 0402	0402_1005Metric	https://www.digikey.nl/product-detail/en/yageo/AC0402FR-074K7L/YAG3497CT-ND/6006346
51	1	R17	330R	AC0402FR-07330RL	~	RES SMD 330 OHM 1% 1/16W 0402	0402_1005Metric	https://www.digikey.nl/product-detail/en/yageo/AC0402FR-07330RL/YAG3476CT-ND/6006325
52	2	R11, R22	10K	AC0402JR-0710KL	RC0402FR-0710KL	RES SMD 10K OHM 5% 1/16W 0402	g	https://www.digikey.nl/product-detail/en/yageo/AC0402JR-0710KL/YAG3517CT-ND/6006366
53	1	R21	220R	RC0402FR-07220RL	~	RES SMD 220 OHM 1% 1/16W 0402	0402_1005Metric	https://www.digikey.nl/products/en/resistors/chip-resistor-surface-mount/52?k=RC0402FR-07220RL&k=&pkeyword=RC0402FR-07220RL&sv=0&pv7=2&sf=0&quantity=&ColumnSort=0&page=1&stock=1&pageSize=25
54	4	R19, R23, R24, R25	100R	RC0402FR-07100RL	~	RES SMD 100 OHM 1% 1/16W 0402	0402_1005Metric	https://www.digikey.nl/products/en/resistors/chip-resistor-surface-mount/52?k=RC0402FR-07100RL&k=&pkeyword=RC0402FR-07100RL&sv=0&pv7=2&sf=0&quantity=&ColumnSort=0&page=1&stock=1&pageSize=25
55	3	R6, R26, R18	0R	RC0402FR-070RL	RC0402JR-070RL	RES SMD 0 OHM JUMPER 1/16W 0402	0402_1005Metric	https://www.digikey.nl/product-detail/en/yageo/RC0402FR-070RL/311-0-0LRCT-ND/2827888
56	2	SW1, SW2	Push, Reset	EVQ-P2R02W	~	TACTILE SPST-NO 0.02A 15V 160gf	EVQ-P2R02W	https://www.digikey.nl/product-detail/en/panasonic-electronic-components/EVQ-P2R02W/P12293SCT-ND/593593
57	3	U1, U3, U4	TPS22917DBV	TPS22917DBVR	~	LOAD SWITCH P-CHAN 1:1 SOT23-6	SOT-23-6	https://www.digikey.nl/product-detail/en/texas-instruments/TPS22917DBVR/296-50498-1-ND/9685637
58	1	U2	RP605Z283B	RP605Z283B-E2-F	~	300MA ULTRA-LOW POWER BUCK BOOST	WLCSP-20-P3_1.994x1.609mm_Layout5x4_P0.4mm	https://www.digikey.nl/product-detail/en/ricoh-electronic-devices-co-ltd/RP605Z283B-E2-F/2129-RP605Z283B-E2-FCT-ND/12148776
59	1	U5	MX25R1635	MX25R1635FZUIL0	~	IC FLASH 16M SPI 33MHZ 8USON	LFCSP-8-1EP_3x2mm_P0.5mm_EP1.6x1.65mm	https://www.digikey.nl/products/en/integrated-circuits-ics/memory/774?k=MX25R1635FZUIL0&k=&pkeyword=MX25R1635FZUIL0&sv=0&pv7=2&sf=0&quantity=&ColumnSort=0&page=1&stock=1&pageSize=25
60	1	U6	LIS2DH12	LIS2DH12TR	~	ACCEL 2-16G I2C/SPI 12LGA	LGA-12_2x2mm_P0.5mm	https://www.digikey.nl/products/en/sensors-transducers/motion-sensors-accelerometers/515?k=LIS2DH12TR&k=&pkeyword=LIS2DH12TR&sv=0&pv7=2&sf=0&quantity=&ColumnSort=0&page=1&pageSize=25
61	1	U7	SHTC3	SHTC3	~	SENSOR HUMI/TEMP I2C 2% SMD	Sensirion_DFN-4-1EP_2x2mm_P1mm_EP0.7x1.6mm	https://www.digikey.nl/product-detail/en/sensirion-ag/SHTC3/1649-1100-1-ND/8628149
62	1	U8	ATECC608A-TNGLORAU	ATECC608A-TNGLORAU-B	~	SECURE ELEMENT LORA	DFN-8-1EP_3x2mm_P0.5mm_EP1.3x1.5mm	https://www.microchipdirect.com/product/search/all/ATECC608A-TNGLORA?facet=on&facet=true&fq=%7B%21tag%3DAA%7DCategory1_ss%3A%28%2522Security%2522%29&fq=%7B%21tag%3DAA,BB%7DCategory2_ss%3A%28%2522Crypto%2BAuthentication%2522%29&fq=%7B%21tag%3DPT%7DPackageType_s%3A%28%2522UDFN%2522%29&facet.field=Category1_ss&facet.field=Category2_ss&facet.field=PackageType_s&start=0&rows=50
63	1	U9	STM32WLxx_QFN48	STM32WLxx_QFN48	~	STM32WL5 LoRa SoC	QFN-48-1EP_7x7mm_P0.5mm_EP5.45x5.45mm_ThermalVias	https://www.digikey.nl/products/en?keywords=STM32WLE5
64	2	U10, U12	NX3L1T3157GM	NX3L1T3157GM	Soon obsolete	IC ANALOG SWITCH SPDT 6XSON	DFN-6_1.3x1.2mm_P0.4mm	https://www.digikey.nl/product-detail/en/nxp-usa-inc/NX3L1T3157GM-132/568-12419-1-ND/5270135			Obsolete
65	1	U11	BGS13S4N9	BGS13S4N9E6327XTSA1	~	IC RF SWITCH SP3T TSNP9-3	LFCSP-8-1EP_3x2mm_P0.5mm_EP1.6x1.65mm	https://www.digikey.nl/products/en/rf-if-and-rfid/rf-switches/865?k=BGS13S4N9&k=&pkeyword=BGS13S4N9&sv=0&pv7=2&sf=0&quantity=&ColumnSort=0&page=1&stock=1&pageSize=25
66	1	X1	32MHz	NT2016SA-32M-END4263A	~	XTAL OSC VCTCXO 32.0000MHZ SMD	TCXO_NT2016SA-32M-END4263A	https://www.digikey.nl/products/en/crystals-oscillators-resonators/oscillators/172?k=NT2016SA-32M-END4263A&k=&pkeyword=NT2016SA-32M-END4263A&sv=0&pv7=2&sf=0&quantity=&ColumnSort=0&page=1&stock=1&pageSize=25
67	1	X2	32.768KHz	NX2012SA-32.768KHZ-EXS00A-MU00527	~	32.768kHz Crystal 6pF 80 kOhms 2-SMD	Crystal_SMD_NX2012SA_32.768KHz	https://www.digikey.nl/products/en/crystals-oscillators-resonators/crystals/171?k=NX2012SA+32.768KHz+EXS00A-MU00527&k=&pkeyword=NX2012SA+32.768KHz+EXS00A-MU00527&sv=0&pv7=2&sf=0&quantity=&ColumnSort=0&page=1&stock=1&pageSize=25

## PrintPnP
Item	Reference(s)	Value	MPN	Alt. MPN /+ Notes	Description	Footprint	Qty
1	AE1	Chip antenna	M620720	~	RF ANT 868MHZ/915MHZ CHIP SLD	Chip antenna	1
2	BH1, BH2, BH3, BH4	Battery_Cell	BK-92	~	BATTERY CONTACT CLIP AA PC PIN	BAT_BK-92	4
3	C1, C2, C14	10uF	C1608X5R0J106K080AB	~	10UF 6.3V X5R 0603	0603_1608Metric	3
4	C3, C7, C12	1uF	CL05A105KQ5NNNC	~	1UF 6.3V X5R 0402	0402_1005Metric	3
5	C4, C8, C13, C20, C59, C60, C63, C64	DNM	~	~	~	0402_1005Metric	0
6	C5, C21, C24, C41	4.7uF	C1608X5R1C475K080AC	~	4.7UF 16V X5R 0603	0603_1608Metric	4
7	C6, C9, C15, C16, C17, C18, C19, C22, C23, C25, C26, C27, C37, C42, C43, C61	100nF	CC0402KRX7R7BB104	~	0.1UF 16V X7R 0402	0402_1005Metric	16
8	C10	DNM	~		~	0603_1608Metric	0
9	C11	22uF	JMK107BBJ226MA	~	22UF 6.3V X5R 0603	0603_1608Metric	1
10	C28	10nF	CC0402KRX7R7BB103	~	10000PF 16V X7R 0402	0402_1005Metric	1
11	C29, C54, C55, C56	1nF	CC0402KRX7R7BB102	~	1000PF 16V X7R 0402	0402_1005Metric	4
12	C30, C32, C44	6.8pF	GRM1555C1H6R8BA01D	~	6.8PF 50V C0G/NP0 0402	0402_1005Metric	3
13	C31, C47, C52	2.7pF	CC0402BRNPO9BN2R7	~	2.7PF 50V C0G/NPO 0402	0402_1005Metric	3
14	C33, C68	3.6pF	CC0402BRNPO9BN3R6	~	3.6PF 50V NPO 0402	0402_1005Metric	2
15	C34	47nF	CC0402KRX7R8BB473	~	0.047UF 25V X7R 0402	0402_1005Metric	1
16	C35	DNM	~	CC0402BRNPO9BN1R0	1PF 50V NPO 0402	0402_1005Metric	0
17	C36	68nF	CC0402JRNPO9BN680	~	68PF 50V C0G/NPO 0402	0402_1005Metric	1
18	C38, C39, C50, C51, C57, C62, C65, C66	33pF	CC0402JRNPO9BN330	~	33PF 50V C0G/NPO 0402	0402_1005Metric	8
19	C58	DNM	~	CC0402JRNPO9BN330	33PF 50V C0G/NPO 0402	0402_1005Metric	0
20	C40	470nF	CC0603KRX5R7BB474	~	0.47UF 16V X5R 0603	0603_1608Metric	1
21	C45	5.6pF	CC0402BRNPO9BN5R6	500R07S5R6BV4T	5.6PF 50V C0G/NPO 0402	0402_1005Metric	1
22	C46	2.4pF	CC0402BRNPO9BN2R4	~	2.4PF 50V NPO 0402	0402_1005Metric	1
23	C48	3.9pF	CC0402BRNPO9BN3R9	~	3.9PF 50V C0G/NPO 0402	0402_1005Metric	1
24	C49	3.3pF	CC0402BRNPO9BN3R3	~	3.3PF 50V C0G/NPO 0402	0402_1005Metric	1
25	C53	1.3pF	CC0402BRNPO9BN1R3	~	1.3PF 50V NPO 0402	0402_1005Metric	1
26	C67	5.0pF	GJM1555C1H5R0WB01D	~	5PF 50V C0G/NP0 0402	0402_1005Metric	1
27	D1	1N4148WS	1N4148WS-7-F	~	Diode 75V 150MA SOD323	SOD-323	1
28	D2	EAST1616RGBB2	EAST1616RGBB2	~	LED RGB DIFFUSED 4SMD	LED_RGB_0606	1
29	D3, D4	ESDALC6V1-1U2	ESDALC6V1-1U2	~	TVS DIODE 3V ST0201	0201_0603Metric	2
30	F1	PTC 6V 750MA	0ZCK0075FF2E	~	PTC RESET FUSE 6V 750MA 0805	0805_2012Metric_Castellated	1
31	FB1	600R @100MHz	BLM18AG601SN1D	FCM1608KF-601T04	FERRITE BEAD 600 OHM	0603_1608Metric	1
32	J1	Debug	FTSH-107-01-F-DV-K	~	CONN HEADER SMD 14POS 1.27MM	PinHeader_2x07_P1.27mm_Vertical_SMD	1
33	J2	U.FL-R-SMT-1	U.FL-R-SMT-1(10)	~	U.FL RCPT STR 50 OHM SMD	U.FL_Hirose_U.FL-R-SMT-1_Vertical	1
34	L1	2.2 uH	CVH252009-2R2M	MLP2520H2R2ST0S2	FIXED IND 2.2UH 1.3A 80 MOHM SMD	1008_2520Metric	1
35	L2	1400R @1GHz	BLM15HG102SN1D	~	FERRITE BEAD 1 KOHM 0402 1LN	0402_1005Metric	1
36	L3	3.6nH	LQW15AN3N6C10	~	FIXED IND 3.6NH 900MA 40 MOHM	0402_1005Metric	1
37	L4, L9, L10	3.3nH	LQW15AN3N3D10	~	FIXED IND 3.3NH 900MA 40 MOHM	0402_1005Metric	3
38	L5	11nH	LQW15AN11NG00	~	FIXED IND 11NH 500MA 140 MOHM	0402_1005Metric	1
39	L6, L7	47nH	LQW15AN47NJ00	~	FIXED IND 47NH 210MA 1.08 OHM	0402_1005Metric	2
40	L8	15uH	MLZ2012M150WT000	~	FIXED IND 15UH 250MA 950 MOHM	0805_2012Metric	1
41	L11	6.8nH	LQW15AN6N8H00	~	FIXED IND 6.8NH 700MA 90 MOHM	0402_1005Metric	1
42	L12	8.7nH	LQW15AN8N7H00	~	FIXED IND 8.7NH 540MA 140 MOHM	0402_1005Metric	1
43	N1	NewAge_3inch_round	S6L-303013	~	Enclosure IP67	NewAge_3inch_round	1
44	PZ1	AST0927 2.73kHz 85dB	AST0927MW-3.6TRQ	~	Buzzer 2-5VAC,85DB,2730Hz	Buzzer_AST0927MW-3.6TRQ	1
45	Q1	SI2323DS	SI2323DS-T1-E3	~	MOSFET P-CH 20V 3.7A SOT23-3	SOT-23	1
46	Q2	2SC4213	2SC4213BTE85LF	~	TRANS NPN 20V 0.3A USM	SOT-323_SC-70	1
47	R1, R2, R4, R7	100K	RC0402FR-07100KL	~	RES SMD 100K OHM 1% 1/16W 0402	0402_1005Metric	4
48	R3, R5, R8, R16	1K	RC0402FR-071KP	~	RES SMD 1K OHM 1% 1/16W 0402	0402_1005Metric	4
49	R9, R10, R20	DNM	~		~	0402_1005Metric	0
50	R12, R13, R14, R15	4K7	AC0402FR-074K7L	~	RES SMD 4.7K OHM 1% 1/16W 0402	0402_1005Metric	4
51	R17	330R	AC0402FR-07330RL	~	RES SMD 330 OHM 1% 1/16W 0402	0402_1005Metric	1
52	R11, R22	10K	AC0402JR-0710KL	RC0402FR-0710KL	RES SMD 10K OHM 5% 1/16W 0402	g	2
53	R21	220R	RC0402FR-07220RL	~	RES SMD 220 OHM 1% 1/16W 0402	0402_1005Metric	1
54	R19, R23, R24, R25	100R	RC0402FR-07100RL	~	RES SMD 100 OHM 1% 1/16W 0402	0402_1005Metric	4
55	R6, R26, R18	0R	RC0402FR-070RL	RC0402JR-070RL	RES SMD 0 OHM JUMPER 1/16W 0402	0402_1005Metric	3
56	SW1, SW2	Push, Reset	EVQ-P2R02W	~	TACTILE SPST-NO 0.02A 15V 160gf	EVQ-P2R02W	2
57	U1, U3, U4	TPS22917DBV	TPS22917DBVR	~	LOAD SWITCH P-CHAN 1:1 SOT23-6	SOT-23-6	3
58	U2	RP605Z283B	RP605Z283B-E2-F	~	300MA ULTRA-LOW POWER BUCK BOOST	WLCSP-20-P3_1.994x1.609mm_Layout5x4_P0.4mm	1
59	U5	MX25R1635	MX25R1635FZUIL0	~	IC FLASH 16M SPI 33MHZ 8USON	LFCSP-8-1EP_3x2mm_P0.5mm_EP1.6x1.65mm	1
60	U6	LIS2DH12	LIS2DH12TR	~	ACCEL 2-16G I2C/SPI 12LGA	LGA-12_2x2mm_P0.5mm	1
61	U7	SHTC3	SHTC3	~	SENSOR HUMI/TEMP I2C 2% SMD	Sensirion_DFN-4-1EP_2x2mm_P1mm_EP0.7x1.6mm	1
62	U8	ATECC608A-TNGLORAU	ATECC608A-TNGLORAU-B	~	SECURE ELEMENT LORA	DFN-8-1EP_3x2mm_P0.5mm_EP1.3x1.5mm	1
63	U9	STM32WLxx_QFN48	STM32WLxx_QFN48	~	STM32WL5 LoRa SoC	QFN-48-1EP_7x7mm_P0.5mm_EP5.45x5.45mm_ThermalVias	1
64	U10, U12	NX3L1T3157GM	NX3L1T3157GM	Soon obsolete	IC ANALOG SWITCH SPDT 6XSON	DFN-6_1.3x1.2mm_P0.4mm	2
65	U11	BGS13S4N9	BGS13S4N9E6327XTSA1	~	IC RF SWITCH SP3T TSNP9-3	LFCSP-8-1EP_3x2mm_P0.5mm_EP1.6x1.65mm	1
66	X1	32MHz	NT2016SA-32M-END4263A	~	XTAL OSC VCTCXO 32.0000MHZ SMD	TCXO_NT2016SA-32M-END4263A	1
67	X2	32.768KHz	NX2012SA-32.768KHZ-EXS00A-MU00527	~	32.768kHz Crystal 6pF 80 kOhms 2-SMD	Crystal_SMD_NX2012SA_32.768KHz	1

## BOM-unsorted
Source:	C:\Users\Admin\OneDrive\TTI_Files\ST_Node\Hardware\ST-Node-V0.1\ST-Node-V0.1.sch
Date:	6/29/2020 10:23:39 AM
Tool:	Eeschema (5.1.6)-1
Generator:	C:\Program Files\KiCad\bin\scripting\plugins/bom_csv_grouped_by_value.py
Component Count:	155

Individual Components:

Item	Qty	Reference(s)	Value	Footprint	DNM_MPN	MPN	Manufacturer_Name	Manufacturer_Part_Number	Mouser Part Number	Mouser Price/Stock
		AE1	ANT_M620720	node-lib-v1:ANT_M620720		M620720	Ethertronics / AVX	M620720	581-M620720	https://www.mouser.com/Search/Refine.aspx?Keyword=581-M620720
		BH1	Battery_Cell+	node-lib-v1:BAT_BK-92		BK-92
		BH2	Battery_Cell-	node-lib-v1:BAT_BK-92		BK-92
		BH3	Battery_Cell+	node-lib-v1:BAT_BK-92		BK-92
		BH4	Battery_Cell-	node-lib-v1:BAT_BK-92		BK-92
		C1	10uF	Capacitor_SMD:C_0603_1608Metric		C1608X5R0J106K080AB
		C2	10uF	Capacitor_SMD:C_0603_1608Metric		C1608X5R0J106K080AB
		C3	1uF	Capacitor_SMD:C_0402_1005Metric		CL05A105KQ5NNNC
		C4	DNM	Capacitor_SMD:C_0402_1005Metric
		C5	4.7uF	Capacitor_SMD:C_0603_1608Metric		C1608X5R1C475K080AC
		C6	100nF	Capacitor_SMD:C_0402_1005Metric		CC0402KRX7R7BB104
		C7	1uF	Capacitor_SMD:C_0402_1005Metric		CL05A105KQ5NNNC
		C8	DNM	Capacitor_SMD:C_0402_1005Metric
		C9	100nF	Capacitor_SMD:C_0402_1005Metric		CC0402KRX7R7BB104
		C10	DNM	Capacitor_SMD:C_0603_1608Metric
		C11	22uF	Capacitor_SMD:C_0603_1608Metric		JMK107BBJ226MA
		C12	1uF	Capacitor_SMD:C_0402_1005Metric		CL05A105KQ5NNNC
		C13	DNM	Capacitor_SMD:C_0402_1005Metric
		C14	10uF	Capacitor_SMD:C_0603_1608Metric		C1608X5R0J106K080AB
		C15	100nF	Capacitor_SMD:C_0402_1005Metric		CC0402KRX7R7BB104
		C16	100nF	Capacitor_SMD:C_0402_1005Metric		CC0402KRX7R7BB104
		C17	100nF	Capacitor_SMD:C_0402_1005Metric		CC0402KRX7R7BB104
		C18	100nF	Capacitor_SMD:C_0402_1005Metric		CC0402KRX7R7BB104
		C19	100nF	Capacitor_SMD:C_0402_1005Metric		CC0402KRX7R7BB104
		C20	DNM	Capacitor_SMD:C_0402_1005Metric
		C21	4.7uF	Capacitor_SMD:C_0603_1608Metric		C1608X5R1C475K080AC
		C22	100nF	Capacitor_SMD:C_0402_1005Metric		CC0402KRX7R7BB104
		C23	100nF	Capacitor_SMD:C_0402_1005Metric		CC0402KRX7R7BB104
		C24	4.7uF	Capacitor_SMD:C_0603_1608Metric		C1608X5R1C475K080AC
		C25	100nF	Capacitor_SMD:C_0402_1005Metric		CC0402KRX7R7BB104
		C26	100nF	Capacitor_SMD:C_0402_1005Metric		CC0402KRX7R7BB104
		C27	100nF	Capacitor_SMD:C_0402_1005Metric		CC0402KRX7R7BB104
		C28	10nF	Capacitor_SMD:C_0402_1005Metric		CC0402KRX7R7BB103
		C29	1nF	Capacitor_SMD:C_0402_1005Metric		CC0402KRX7R7BB102
		C30	6.8pF	Capacitor_SMD:C_0402_1005Metric		GRM1555C1H6R8BA01D
		C31	2.7pF	Capacitor_SMD:C_0402_1005Metric		CC0402BRNPO9BN2R7
		C32	6.8pF	Capacitor_SMD:C_0402_1005Metric		GRM1555C1H6R8BA01D
		C33	3.6pF	Capacitor_SMD:C_0402_1005Metric		CC0402BRNPO9BN3R6
		C34	47nF	Capacitor_SMD:C_0402_1005Metric		CC0402KRX7R8BB473
		C35	DNM	Capacitor_SMD:C_0402_1005Metric	CC0402BRNPO9BN1R0
		C36	68nF	Capacitor_SMD:C_0402_1005Metric		CC0402JRNPO9BN680
		C37	100nF	Capacitor_SMD:C_0402_1005Metric		CC0402KRX7R7BB104
		C38	33pF	Capacitor_SMD:C_0402_1005Metric		CC0402JRNPO9BN330
		C39	33pF	Capacitor_SMD:C_0402_1005Metric		CC0402JRNPO9BN330
		C40	470nF	Capacitor_SMD:C_0603_1608Metric		CC0603KRX5R7BB474
		C41	4.7uF	Capacitor_SMD:C_0603_1608Metric		C1608X5R1C475K080AC
		C42	100nF	Capacitor_SMD:C_0402_1005Metric		CC0402KRX7R7BB104
		C43	100nF	Capacitor_SMD:C_0402_1005Metric		CC0402KRX7R7BB104
		C44	6.8pF	Capacitor_SMD:C_0402_1005Metric		GRM1555C1H6R8BA01D
		C45	5.6pF	Capacitor_SMD:C_0402_1005Metric		CC0402BRNPO9BN5R6
		C46	2.4pF	Capacitor_SMD:C_0402_1005Metric		CC0402BRNPO9BN2R4
		C47	2.7pF	Capacitor_SMD:C_0402_1005Metric		CC0402BRNPO9BN2R7
		C48	3.9pF	Capacitor_SMD:C_0402_1005Metric		CC0402BRNPO9BN3R9
		C49	3.3pF	Capacitor_SMD:C_0402_1005Metric		CC0402BRNPO9BN3R3
		C50	33pF	Capacitor_SMD:C_0402_1005Metric		CC0402JRNPO9BN330
		C51	33pF	Capacitor_SMD:C_0402_1005Metric		CC0402JRNPO9BN330
		C52	2.7pF	Capacitor_SMD:C_0402_1005Metric		CC0402BRNPO9BN2R7
		C53	1.3pF	Capacitor_SMD:C_0402_1005Metric		CC0402BRNPO9BN1R3
		C54	1nF	Capacitor_SMD:C_0402_1005Metric		CC0402KRX7R7BB102
		C55	1nF	Capacitor_SMD:C_0402_1005Metric		CC0402KRX7R7BB102
		C56	1nF	Capacitor_SMD:C_0402_1005Metric		CC0402KRX7R7BB102
		C57	33pF	Capacitor_SMD:C_0402_1005Metric		CC0402JRNPO9BN330
		C58	DNM	Capacitor_SMD:C_0402_1005Metric	CC0402JRNPO9BN330
		C59	DNM	Capacitor_SMD:C_0402_1005Metric	CC0402BRNPO9BN3R3
		C60	DNM	Capacitor_SMD:C_0402_1005Metric	CC0402KRX7R7BB104
		C61	100nF	Capacitor_SMD:C_0402_1005Metric		CC0402KRX7R7BB104
		C62	33pF	Capacitor_SMD:C_0402_1005Metric		CC0402JRNPO9BN330
		C63	DNM	Capacitor_SMD:C_0402_1005Metric	CC0402BRNPO9BN3R3
		C64	DNM	Capacitor_SMD:C_0402_1005Metric	CC0402KRX7R7BB104
		C65	33pF	Capacitor_SMD:C_0402_1005Metric		CC0402JRNPO9BN330
		C66	33pF	Capacitor_SMD:C_0402_1005Metric		CC0402JRNPO9BN330
		C67	5.0pF	Capacitor_SMD:C_0402_1005Metric		GJM1555C1H5R0WB01D
		C68	3.6pF	Capacitor_SMD:C_0402_1005Metric		CC0402BRNPO9BN3R6
		D1	1N4148WS	Diode_SMD:D_SOD-323		1N4148WS-7-F
		D2	EAST1616RGBB2	node-lib-v1:LED_RGB_0606		EAST1616RGBB2
		D3	ESDALC6V1-1U2	Diode_SMD:D_0201_0603Metric		ESDALC6V1-1U2
		D4	ESDALC6V1-1U2	Diode_SMD:D_0201_0603Metric		ESDALC6V1-1U2
		F1	PTC 6V 750MA	node-lib-v1:Fuse_0805_2012Metric_Castellated		0ZCK0075FF2E
		FB1	600R @100MHz	Inductor_SMD:L_0603_1608Metric		BLM18AG601SN1D
		FID1	Fiducial	Fiducial:Fiducial_0.5mm_Mask1.5mm
		H1	MountingHole	MountingHole:MountingHole_2.5mm
		H2	MountingHole	MountingHole:MountingHole_2.5mm
		H3	MountingHole	MountingHole:MountingHole_2.5mm
		H4	MountingHole	MountingHole:MountingHole_2.5mm
		J1	Debug	node-lib-v1:PinHeader_2x07_P1.27mm_Vertical_SMD		FTSH-107-01-F-DV-K
		J2	U.FL-R-SMT-1	Connector_Coaxial:U.FL_Hirose_U.FL-R-SMT-1_Vertical		U.FL-R-SMT-1
		J3	Grove_I2C	Connector:NS-Tech_Grove_1x04_P2mm_Vertical
		JP1	Sensor_VCC	Jumper:SolderJumper-2_P1.3mm_Open_RoundedPad1.0x1.5mm
		JP2	Flash_VCC	Jumper:SolderJumper-2_P1.3mm_Open_RoundedPad1.0x1.5mm
		JP3	Secure_Element_VCC	Jumper:SolderJumper-2_P1.3mm_Open_RoundedPad1.0x1.5mm
		JP6	JTDI	Jumper:SolderJumper-3_P1.3mm_Bridged12_RoundedPad1.0x1.5mm_NumberLabels
		JP7	VBAT	Jumper:SolderJumper-3_P1.3mm_Bridged12_RoundedPad1.0x1.5mm_NumberLabels
		JP8	SWO	Jumper:SolderJumper-3_P1.3mm_Bridged12_RoundedPad1.0x1.5mm_NumberLabels
		JP9	INT	Jumper:SolderJumper-3_P1.3mm_Bridged12_RoundedPad1.0x1.5mm_NumberLabels
		JP10	BOOT0	Button_Switch_SMD:SW_SPST_B3U-1000P
		JP11	VDD_RF_SW	Jumper:SolderJumper-3_P1.3mm_Bridged12_RoundedPad1.0x1.5mm_NumberLabels
		L1	2.2 uH	Inductor_SMD:L_1008_2520Metric		CVH252009-2R2M
		L2	1400R @1GHz	Inductor_SMD:L_0402_1005Metric		BLM15HG102SN1#
		L3	3.6nH	Inductor_SMD:L_0402_1005Metric		LQW15AN3N6C10
		L4	3.3nH	Inductor_SMD:L_0402_1005Metric		LQW15AN3N3D10
		L5	11nH	Inductor_SMD:L_0402_1005Metric		LQW15AN11NG00
		L6	47nH	Inductor_SMD:L_0402_1005Metric		LQW15AN47NJ00#
		L7	47nH	Inductor_SMD:L_0402_1005Metric		LQW15AN47NJ00#
		L8	15uH	Inductor_SMD:L_0805_2012Metric		MLZ2012M150W
		L9	3.3nH	Inductor_SMD:L_0402_1005Metric		LQW15AN3N3D10
		L10	3.3nH	Inductor_SMD:L_0402_1005Metric		LQW15AN3N3D10
		L11	6.8nH	Inductor_SMD:L_0402_1005Metric		LQW15AN6N8H00
		L12	8.7nH	Inductor_SMD:L_0402_1005Metric		LQW15AN8N7H00
		N1	NewAge_3inch_round	node-lib-v1:NewAge_3inch_round		S6L-303013
		PZ1	AST0927 2.73kHz 85dB	node-lib-v1:Buzzer_AST0927MW-3.6TRQ		AST0927MW-3.6TRQ
		Q1	SI2323DS	Package_TO_SOT_SMD:SOT-23		SI2323DS-T1-E3
		Q2	2SC4213	Package_TO_SOT_SMD:SOT-323_SC-70		2SC4213BTE85LF
		R1	100K	Resistor_SMD:R_0402_1005Metric		RC0402FR-07100KL
		R2	100K	Resistor_SMD:R_0402_1005Metric		RC0402FR-07100KL
		R3	1K	Resistor_SMD:R_0402_1005Metric		RC0402FR-071KP
		R4	100K	Resistor_SMD:R_0402_1005Metric		RC0402FR-07100KL
		R5	1K	Resistor_SMD:R_0402_1005Metric		RC0402FR-071KP
		R6	0R	Resistor_SMD:R_0402_1005Metric		RC0402FR-070RL
		R7	100K	Resistor_SMD:R_0402_1005Metric		RC0402FR-07100KL
		R8	1K	Resistor_SMD:R_0402_1005Metric		RC0402FR-071KP
		R9	DNM	Resistor_SMD:R_0402_1005Metric		DNM
		R10	DNM	Resistor_SMD:R_0402_1005Metric		DNM
		R11	10K	Resistor_SMD:R_0402_1005Metric		AC0402JR-0710KL
		R12	4K7	Resistor_SMD:R_0402_1005Metric		AC0402FR-074K7L
		R13	4K7	Resistor_SMD:R_0402_1005Metric		AC0402FR-074K7L
		R14	4K7	Resistor_SMD:R_0402_1005Metric		AC0402FR-074K7L
		R15	4K7	Resistor_SMD:R_0402_1005Metric		AC0402FR-074K7L
		R16	1K	Resistor_SMD:R_0402_1005Metric		RC0402FR-071KP
		R17	330R	Resistor_SMD:R_0402_1005Metric		AC0402FR-07330RL
		R18	0R	Resistor_SMD:R_0402_1005Metric		RC0402FR-070RL
		R19	100R	Resistor_SMD:R_0402_1005Metric		RC0402FR-07100RL
		R20	DNM	Inductor_SMD:L_0402_1005Metric	AC0402JR-0710KL
		R21	220R	Inductor_SMD:L_0402_1005Metric		RC0402FR-07220RL
		R22	10K	Inductor_SMD:L_0402_1005Metric		AC0402JR-0710KL
		R23	100R	Resistor_SMD:R_0402_1005Metric		RC0402FR-07100RL
		R24	100R	Resistor_SMD:R_0402_1005Metric		RC0402FR-07100RL
		R25	100R	Resistor_SMD:R_0402_1005Metric		RC0402FR-07100RL
		R26	0R	Resistor_SMD:R_0402_1005Metric		RC0402FR-070RL
		R27	0R	Resistor_SMD:R_0402_1005Metric		RC0402FR-070RL
		SW1	SW_Push	node-lib-v1:EVQ-P2R02W		EVQ-P2R02W
		SW2	RESET	node-lib-v1:EVQ-P2R02W		EVQ-P2R02W
		U1	TPS22917DBV	Package_TO_SOT_SMD:SOT-23-6		TPS22917DBVR
		U2	RP605Z283B	node-lib-v1:WLCSP-20-P3_1.994x1.609mm_Layout5x4_P0.4mm		RP605Z283B-E2-F
		U3	TPS22917DBV	Package_TO_SOT_SMD:SOT-23-6		TPS22917DBVR
		U4	TPS22917DBV	Package_TO_SOT_SMD:SOT-23-6		TPS22917DBVR
		U5	MX25R1635	node-lib-v1:FLASH_UFDFN-8-MX25R1635F		MX25R1635FZUIL0
		U6	LIS2DH12	Package_LGA:LGA-12_2x2mm_P0.5mm		LIS2DH12TR
		U7	SHTC3	node-lib-v1:Sensirion_DFN-4-1EP_2x2mm_P1mm_EP0.7x1.6mm		SHTC3
		U8	ATECC608A-TNGLORAU	Package_DFN_QFN:DFN-8-1EP_3x2mm_P0.5mm_EP1.3x1.5mm		ATECC608A-TNGLORAU-B
		U9	STM32WLxx_QFN48	Package_DFN_QFN:QFN-48-1EP_7x7mm_P0.5mm_EP5.45x5.45mm		STM32WLxx_QFN48
		U10	NX3L1T3157GM	node-lib-v1:6-XFDFN_SOT-886		NX3L1T3157GM
		U11	BGS13S4N9	node-lib-v1:RFSW_BGS13S4N9E6327XTSA1		BGS13S4N9E6327XTSA1
		U12	NX3L1T3157GM	node-lib-v1:6-XFDFN_SOT-886		NX3L1T3157GM
		X1	32MHz	node-lib-v1:TCXO_NT2016SA-32M-END4263A		NT2016SA-32M-END4263A
		X2	32.768KHz	node-lib-v1:Crystal_SMD_NX2012SA_32.768KHz		NX2012SA-32.768KHZ-EXS00A-MU00527

## ExtraParts
1	L13	5.6nH	LQG15HS5N6S02D	~	FIXED IND 5.6NH 650MA 200 MOHM	0402_1005Metric	https://www.digikey.nl/product-detail/en/murata-electronics/LQG15HS5N6S02D/490-2619-1-ND/662899

## Stock
Item	Qty	Reference(s)	Value	MPN	Alt. MPN / Notes	Description	Digikey/Our	Mouser	Our Stock	Footprint	URL
1	1	AE1	Chip antenna	M620720	~	RF ANT 868MHZ/915MHZ CHIP SLD	OK	OK		Chip antenna	https://www.digikey.nl/product-detail/en/ethertronics-avx/M620720/939-1066-1-ND/6072494
2	4	BH1, BH2, BH3, BH4	Battery_Cell	BK-92	~	BATTERY CONTACT CLIP AA PC PIN	OK	NA		BAT_BK-92	https://www.digikey.nl/products/en?keywords=BK-92
3	3	C1, C2, C14	10uF	C1608X5R0J106K080AB	~	10UF 6.3V X5R 0603	Out of Stock	OK		0603_1608Metric	https://www.digikey.nl/product-detail/en/tdk-corporation/C1608X5R0J106K080AB/445-7492-1-ND/2733564
4	3	C3, C7, C12	1uF	CL05A105KQ5NNNC	~	1UF 6.3V X5R 0402	OK	NA		0402_1005Metric	https://www.digikey.nl/product-detail/en/samsung-electro-mechanics/CL05A105KQ5NNNC/1276-1010-1-ND/3889096
5	0	C4, C8, C13, C20, C59, C60, C63, C64	DNM	~	~	~				0402_1005Metric	~
6	4	C5, C21, C24, C41	4.7uF	C1608X5R1C475K080AC	~	4.7UF 16V X5R 0603	OK	OK		0603_1608Metric	https://www.digikey.nl/product-detail/en/tdk-corporation/C1608X5R1C475K080AC/445-7478-1-ND/2733550
7	16	C6, C9, C15, C16, C17, C18, C19, C22, C23, C25, C26, C27, C37, C42, C43, C61	100nF	CC0402KRX7R7BB104	~	0.1UF 16V X7R 0402	OK	OK		0402_1005Metric	https://www.digikey.nl/products/en/capacitors/ceramic-capacitors/60?k=CC0402KRX7R7BB104&k=&pkeyword=CC0402KRX7R7BB104&sv=0&pv7=2&sf=0&quantity=&ColumnSort=0&page=1&stock=1&pageSize=25
8	0	C10	DNM	~		~				0603_1608Metric	~
9	1	C11	22uF	JMK107BBJ226MA	~	22UF 6.3V X5R 0603	OK	NA		0603_1608Metric	https://www.digikey.nl/product-detail/en/taiyo-yuden/JMK107BBJ226MA-T/587-5444-1-ND/7067120
10	1	C28	10nF	CC0402KRX7R7BB103	~	10000PF 16V X7R 0402	Out of Stock	OK		0402_1005Metric	https://www.digikey.nl/product-detail/en/yageo/CC0402KRX7R7BB103/311-1042-1-ND/302959
11	4	C29, C54, C55, C56	1nF	CC0402KRX7R7BB102	~	1000PF 16V X7R 0402	OK	OK		0402_1005Metric	https://www.digikey.nl/product-detail/en/yageo/CC0402KRX7R7BB102/311-1352-1-ND/2103136
12	3	C30, C32, C44	6.8pF	GRM1555C1H6R8BA01D	~	6.8PF 50V C0G/NP0 0402	OK	OK		0402_1005Metric	https://www.digikey.nl/product-detail/en/murata-electronics/GRM1555C1H6R8BA01D/490-6252-1-ND/3845449
13	3	C31, C47, C52	2.7pF	CC0402BRNPO9BN2R7	~	2.7PF 50V C0G/NPO 0402	OK	OK		0402_1005Metric	https://www.digikey.nl/products/en/capacitors/ceramic-capacitors/60?k=CC0402BRNPO9BN2R7&k=&pkeyword=CC0402BRNPO9BN2R7&sv=0&pv7=2&sf=0&quantity=&ColumnSort=0&page=1&stock=1&pageSize=25
14	2	C33, C68	3.6pF	CC0402BRNPO9BN3R6	~	3.6PF 50V NPO 0402	OK	OK		0402_1005Metric	https://www.digikey.nl/products/en/capacitors/ceramic-capacitors/60?k=CC0402BRNPO9BN3R6&k=&pkeyword=CC0402BRNPO9BN3R6&sv=0&pv7=2&sf=0&quantity=&ColumnSort=0&page=1&pageSize=25
15	1	C34	47nF	CC0402KRX7R8BB473	~	0.047UF 25V X7R 0402	OK	OK		0402_1005Metric	https://www.digikey.nl/products/en/capacitors/ceramic-capacitors/60?k=CC0402KRX7R8BB473&k=&pkeyword=CC0402KRX7R8BB473&sv=0&pv7=2&sf=0&quantity=&ColumnSort=0&page=1&pageSize=25
16	0	C35	DNM	~	CC0402BRNPO9BN1R0	1PF 50V NPO 0402	OK	Out of Stock		0402_1005Metric	~
17	1	C36	68nF	CC0402JRNPO9BN680	~	68PF 50V C0G/NPO 0402	OK	OK		0402_1005Metric	https://www.digikey.nl/products/en/capacitors/ceramic-capacitors/60?k=CC0402JRNPO9BN680&k=&pkeyword=CC0402JRNPO9BN680&sv=0&pv7=2&sf=0&quantity=&ColumnSort=0&page=1&pageSize=25
18	8	C38, C39, C50, C51, C57, C62, C65, C66	33pF	CC0402JRNPO9BN330	~	33PF 50V C0G/NPO 0402	OK	OK		0402_1005Metric	https://www.digikey.nl/product-detail/en/yageo/CC0402JRNPO9BN330/311-1020-1-ND/302937
19	0	C58	DNM	~	CC0402JRNPO9BN330	33PF 50V C0G/NPO 0402	OK	OK		0402_1005Metric	~
20	1	C40	470nF	CC0603KRX5R7BB474	~	0.47UF 16V X5R 0603	OK	Out of Stock		0603_1608Metric	https://www.digikey.nl/products/en/capacitors/ceramic-capacitors/60?k=CC0603KRX5R7BB474&k=&pkeyword=CC0603KRX5R7BB474&sv=0&pv7=2&sf=0&quantity=&ColumnSort=0&page=1&stock=1&pageSize=25
21	1	C45	5.6pF	CC0402BRNPO9BN5R6	500R07S5R6BV4T	5.6PF 50V C0G/NPO 0402	Out of Stock	OK		0402_1005Metric	https://www.digikey.nl/product-detail/en/yageo/CC0402BRNPO9BN5R6/311-1625-1-ND/5195527
22	1	C46	2.4pF	CC0402BRNPO9BN2R4	~	2.4PF 50V NPO 0402	OK	OK		0402_1005Metric	https://www.digikey.nl/products/en/capacitors/ceramic-capacitors/60?k=CC0402BRNPO9BN2R4&k=&pkeyword=CC0402BRNPO9BN2R4&sv=0&pv7=2&sf=0&quantity=&ColumnSort=0&page=1&pageSize=25
23	1	C48	3.9pF	CC0402BRNPO9BN3R9	~	3.9PF 50V C0G/NPO 0402	OK	Out of Stock		0402_1005Metric	https://www.digikey.nl/products/en/capacitors/ceramic-capacitors/60?k=CC0402BRNPO9BN3R9&k=&pkeyword=CC0402BRNPO9BN3R9&sv=0&pv7=2&sf=0&quantity=&ColumnSort=0&page=1&stock=1&pageSize=25
24	1	C49	3.3pF	CC0402BRNPO9BN3R3	~	3.3PF 50V C0G/NPO 0402	OK	Out of Stock		0402_1005Metric	https://www.digikey.nl/product-detail/en/yageo/CC0402BRNPO9BN3R3/311-1621-1-ND/5195523
25	1	C53	1.3pF	CC0402BRNPO9BN1R3	~	1.3PF 50V NPO 0402	OK	OK		0402_1005Metric	https://www.digikey.nl/product-detail/en/yageo/CC0402BRNPO9BN1R3/311-3322-1-ND/6818292
26	1	C67	5.0pF	GJM1555C1H5R0WB01D	~	5PF 50V C0G/NP0 0402	OK	OK		0402_1005Metric	https://www.digikey.nl/product-detail/en/murata-electronics/GJM1555C1H5R0WB01D/490-11221-1-ND/5333061
27	1	D1	1N4148WS	1N4148WS-7-F	~	Diode 75V 150MA SOD323	OK	OK		SOD-323	https://www.digikey.nl/products/en/discrete-semiconductor-products/diodes-rectifiers-single/280?k=1N4148WS-7-F&k=&pkeyword=1N4148WS-7-F&sv=0&pv7=2&sf=0&quantity=&ColumnSort=0&page=1&stock=1&pageSize=25
28	1	D2	EAST1616RGBB2	EAST1616RGBB2	~	LED RGB DIFFUSED 4SMD	OK	NA		LED_RGB_0606	https://www.digikey.nl/products/en/optoelectronics/led-indication-discrete/105?k=EAST1616RGBB2&k=&pkeyword=EAST1616RGBB2&sv=0&pv7=2&sf=0&quantity=&ColumnSort=0&page=1&stock=1&pageSize=25
29	2	D3, D4	ESDALC6V1-1U2	ESDALC6V1-1U2	~	TVS DIODE 3V ST0201	OK	OK		0201_0603Metric	https://www.digikey.nl/product-detail/en/stmicroelectronics/ESDALC6V1-1U2/497-8752-1-ND/2043648
30	1	F1	PTC 6V 750MA	0ZCK0075FF2E	~	PTC RESET FUSE 6V 750MA 0805	OK	OK		0805_2012Metric_Castellated	https://www.digikey.nl/product-detail/en/bel-fuse-inc/0ZCK0075FF2E/507-1814-1-ND/4156314
31	1	FB1	600R @100MHz	BLM18AG601SN1D	FCM1608KF-601T04	FERRITE BEAD 600 OHM	OK	OK		0603_1608Metric	https://www.digikey.nl/product-detail/en/murata-electronics/BLM18AG601SN1D/490-1014-1-ND/584462
32	1	J1	Debug	FTSH-107-01-F-DV-K	~	CONN HEADER SMD 14POS 1.27MM	LCSC	Out of Stock		PinHeader_2x07_P1.27mm_Vertical_SMD	https://www.digikey.nl/product-detail/en/samtec-inc/FTSH-107-01-F-DV-K/612-FTSH-107-01-F-DV-K-ND/2650001
33	1	J2	U.FL-R-SMT-1	U.FL-R-SMT-1(10)	~	U.FL RCPT STR 50 OHM SMD	OK	OK		U.FL_Hirose_U.FL-R-SMT-1_Vertical	https://www.digikey.nl/product-detail/en/hirose-electric-co-ltd/U-FL-R-SMT-1-10/H11891CT-ND/2504612
34	1	L1	2.2 uH	CVH252009-2R2M	MLP2520H2R2ST0S2	FIXED IND 2.2UH 1.3A 80 MOHM SMD	OK	OK		1008_2520Metric	https://www.digikey.nl/product-detail/en/bourns-inc/CVH252009-2R2M/CVH252009-2R2MCT-ND/3440085
35	1	L2	1400R @1GHz	BLM15HG102SN1D	~	FERRITE BEAD 1 KOHM 0402 1LN	OK	OK		0402_1005Metric	https://www.digikey.nl/products/en/filters/ferrite-beads-and-chips/841?k=BLM15HG102SN1%23&k=&pkeyword=BLM15HG102SN1%23&sv=0&pv7=2&sf=0&quantity=&ColumnSort=0&page=1&stock=1&pageSize=25
36	1	L3	3.6nH	LQW15AN3N6C10	~	FIXED IND 3.6NH 900MA 40 MOHM	OK	OK		0402_1005Metric	https://www.digikey.nl/products/en/inductors-coils-chokes/fixed-inductors/71?k=LQW15AN3N6C10&k=&pkeyword=LQW15AN3N6C10&sv=0&pv7=2&sf=0&quantity=&ColumnSort=0&page=1&stock=1&pageSize=25
37	3	L4, L9, L10	3.3nH	LQW15AN3N3D10	~	FIXED IND 3.3NH 900MA 40 MOHM	OK	OK		0402_1005Metric	https://www.digikey.nl/products/en/inductors-coils-chokes/fixed-inductors/71?k=LQW15AN3N3D10&k=&pkeyword=LQW15AN3N3D10&sv=0&pv7=2&sf=0&quantity=&ColumnSort=0&page=1&stock=1&pageSize=25
38	1	L5	11nH	LQW15AN11NG00	~	FIXED IND 11NH 500MA 140 MOHM	OK	Out of Stock		0402_1005Metric	https://www.digikey.nl/products/en/inductors-coils-chokes/fixed-inductors/71?k=LQW15AN11NG00&k=&pkeyword=LQW15AN11NG00&sv=0&pv7=2&sf=0&quantity=&ColumnSort=0&page=1&stock=1&pageSize=25
39	2	L6, L7	47nH	LQW15AN47NJ00	~	FIXED IND 47NH 210MA 1.08 OHM	OK	OK		0402_1005Metric	https://www.digikey.nl/products/en/inductors-coils-chokes/fixed-inductors/71?k=LQW15AN47NJ00%23&k=&pkeyword=LQW15AN47NJ00%23&sv=0&pv7=2&sf=0&quantity=&ColumnSort=0&page=1&stock=1&pageSize=25
40	1	L8	15uH	MLZ2012M150WT000	~	FIXED IND 15UH 250MA 950 MOHM	OK	OK		0805_2012Metric	https://www.digikey.nl/product-detail/en/tdk-corporation/MLZ2012M150WT000/445-6397-1-ND/2465723
41	1	L11	6.8nH	LQW15AN6N8H00	~	FIXED IND 6.8NH 700MA 90 MOHM	OK	OK		0402_1005Metric	https://www.digikey.nl/products/en/inductors-coils-chokes/fixed-inductors/71?k=LQW15AN6N8H00&k=&pkeyword=LQW15AN6N8H00&sv=0&pv7=2&sf=0&quantity=&ColumnSort=0&page=1&stock=1&pageSize=25
42	1	L12	8.7nH	LQW15AN8N7H00	~	FIXED IND 8.7NH 540MA 140 MOHM	OK	OK		0402_1005Metric	https://www.digikey.nl/products/en/inductors-coils-chokes/fixed-inductors/71?k=LQW15AN8N7H00&k=&pkeyword=LQW15AN8N7H00&sv=0&pv7=2&sf=0&quantity=&ColumnSort=0&page=1&stock=1&pageSize=25
43	1	N1	NewAge_3inch_round	S6L-303013	~	Enclosure IP67	Out of Stock	OK		NewAge_3inch_round	https://www.mouser.de/ProductDetail/New-Age-Enclosures/S6L-303013?qs=qSfuJ%252Bfl%2Fd62cwTiXxnk%252BQ%3D%3D
44	1	PZ1	AST0927 2.73kHz 85dB	AST0927MW-3.6TRQ	~	Buzzer 2-5VAC,85DB,2730Hz	OK	OK		Buzzer_AST0927MW-3.6TRQ	https://www.digikey.nl/product-detail/en/mallory-sonalert-products-inc/AST0927MW-3-6TRQ/458-AST0927MW-3-6TRQCT-ND/11569163
45	1	Q1	SI2323DS	SI2323DS-T1-E3	~	MOSFET P-CH 20V 3.7A SOT23-3	OK	OK		SOT-23	https://www.digikey.nl/products/en/discrete-semiconductor-products/transistors-fets-mosfets-single/278?k=SI2323DS-T1-E3&k=&pkeyword=SI2323DS-T1-E3&sv=0&pv7=2&sf=0&quantity=&ColumnSort=0&page=1&stock=1&pageSize=25
46	1	Q2	2SC4213	2SC4213BTE85LF	~	TRANS NPN 20V 0.3A USM	OK	OK		SOT-323_SC-70	https://www.digikey.nl/products/en/discrete-semiconductor-products/transistors-bipolar-bjt-single/276?k=2SC4213&k=&pkeyword=2SC4213&sv=0&pv7=2&sf=0&quantity=&ColumnSort=0&page=1&stock=1&pageSize=25
47	4	R1, R2, R4, R7	100K	RC0402FR-07100KL	~	RES SMD 100K OHM 1% 1/16W 0402	OK	OK		0402_1005Metric	https://www.digikey.nl/product-detail/en/yageo/RC0402FR-07100KL/311-100KLRCT-ND/729473
48	4	R3, R5, R8, R16	1K	RC0402FR-071KP	~	RES SMD 1K OHM 1% 1/16W 0402	OK	OK		0402_1005Metric	https://www.digikey.nl/product-detail/en/yageo/RC0402FR-071KP/YAG1254CT-ND/4935369
49	0	R9, R10, R20	DNM	~		~				0402_1005Metric	~
50	4	R12, R13, R14, R15	4K7	AC0402FR-074K7L	~	RES SMD 4.7K OHM 1% 1/16W 0402	OK	OK		0402_1005Metric	https://www.digikey.nl/product-detail/en/yageo/AC0402FR-074K7L/YAG3497CT-ND/6006346
51	1	R17	330R	AC0402FR-07330RL	~	RES SMD 330 OHM 1% 1/16W 0402	OK	OK		0402_1005Metric	https://www.digikey.nl/product-detail/en/yageo/AC0402FR-07330RL/YAG3476CT-ND/6006325
52	2	R11, R22	10K	AC0402JR-0710KL	RC0402FR-0710KL	RES SMD 10K OHM 5% 1/16W 0402	OK	Out of Stock		g	https://www.digikey.nl/product-detail/en/yageo/AC0402JR-0710KL/YAG3517CT-ND/6006366
53	1	R21	220R	RC0402FR-07220RL	~	RES SMD 220 OHM 1% 1/16W 0402	OK	Out of Stock		0402_1005Metric	https://www.digikey.nl/products/en/resistors/chip-resistor-surface-mount/52?k=RC0402FR-07220RL&k=&pkeyword=RC0402FR-07220RL&sv=0&pv7=2&sf=0&quantity=&ColumnSort=0&page=1&stock=1&pageSize=25
54	4	R19, R23, R24, R25	100R	RC0402FR-07100RL	~	RES SMD 100 OHM 1% 1/16W 0402	OK	Out of Stock		0402_1005Metric	https://www.digikey.nl/products/en/resistors/chip-resistor-surface-mount/52?k=RC0402FR-07100RL&k=&pkeyword=RC0402FR-07100RL&sv=0&pv7=2&sf=0&quantity=&ColumnSort=0&page=1&stock=1&pageSize=25
55	3	R6, R26, R18	0R	RC0402FR-070RL	RC0402JR-070RL	RES SMD 0 OHM JUMPER 1/16W 0402	OK	OK		0402_1005Metric	https://www.digikey.nl/product-detail/en/yageo/RC0402FR-070RL/311-0-0LRCT-ND/2827888
56	2	SW1, SW2	Push, Reset	EVQ-P2R02W	~	TACTILE SPST-NO 0.02A 15V 160gf	OK	OK		EVQ-P2R02W	https://www.digikey.nl/product-detail/en/panasonic-electronic-components/EVQ-P2R02W/P12293SCT-ND/593593
57	3	U1, U3, U4	TPS22917DBV	TPS22917DBVR	~	LOAD SWITCH P-CHAN 1:1 SOT23-6	OK	OK		SOT-23-6	https://www.digikey.nl/product-detail/en/texas-instruments/TPS22917DBVR/296-50498-1-ND/9685637
58	1	U2	RP605Z283B	RP605Z283B-E2-F	~	300MA ULTRA-LOW POWER BUCK BOOST	OK	OK		WLCSP-20-P3_1.994x1.609mm_Layout5x4_P0.4mm	https://www.digikey.nl/product-detail/en/ricoh-electronic-devices-co-ltd/RP605Z283B-E2-F/2129-RP605Z283B-E2-FCT-ND/12148776
59	1	U5	MX25R1635	MX25R1635FZUIL0	~	IC FLASH 16M SPI 33MHZ 8USON	OK	NA		LFCSP-8-1EP_3x2mm_P0.5mm_EP1.6x1.65mm	https://www.digikey.nl/products/en/integrated-circuits-ics/memory/774?k=MX25R1635FZUIL0&k=&pkeyword=MX25R1635FZUIL0&sv=0&pv7=2&sf=0&quantity=&ColumnSort=0&page=1&stock=1&pageSize=25
60	1	U6	LIS2DH12	LIS2DH12TR	~	ACCEL 2-16G I2C/SPI 12LGA	LCSC	Out of Stock		LGA-12_2x2mm_P0.5mm	https://www.digikey.nl/products/en/sensors-transducers/motion-sensors-accelerometers/515?k=LIS2DH12TR&k=&pkeyword=LIS2DH12TR&sv=0&pv7=2&sf=0&quantity=&ColumnSort=0&page=1&pageSize=25
61	1	U7	SHTC3	SHTC3	~	SENSOR HUMI/TEMP I2C 2% SMD	OK	OK		Sensirion_DFN-4-1EP_2x2mm_P1mm_EP0.7x1.6mm	https://www.digikey.nl/product-detail/en/sensirion-ag/SHTC3/1649-1100-1-ND/8628149
62	1	U8	ATECC608A-TNGLORAU	ATECC608A-TNGLORAU-B	~	SECURE ELEMENT LORA	NA	NA		DFN-8-1EP_3x2mm_P0.5mm_EP1.3x1.5mm	https://www.microchipdirect.com/product/search/all/ATECC608A-TNGLORA?facet=on&facet=true&fq=%7B%21tag%3DAA%7DCategory1_ss%3A%28%2522Security%2522%29&fq=%7B%21tag%3DAA,BB%7DCategory2_ss%3A%28%2522Crypto%2BAuthentication%2522%29&fq=%7B%21tag%3DPT%7DPackageType_s%3A%28%2522UDFN%2522%29&facet.field=Category1_ss&facet.field=Category2_ss&facet.field=PackageType_s&start=0&rows=50
63	1	U9	STM32WLxx_QFN48	STM32WLxx_QFN48	~	STM32WL5 LoRa SoC	NA	NA		QFN-48-1EP_7x7mm_P0.5mm_EP5.45x5.45mm_ThermalVias	https://www.digikey.nl/products/en?keywords=STM32WLE5
64	2	U10, U12	NX3L1T3157GM	NX3L1T3157GM	Soon obsolete	IC ANALOG SWITCH SPDT 6XSON	OK	OK		DFN-6_1.3x1.2mm_P0.4mm	https://www.digikey.nl/product-detail/en/nxp-usa-inc/NX3L1T3157GM-132/568-12419-1-ND/5270135			Obsolete
65	1	U11	BGS13S4N9	BGS13S4N9E6327XTSA1	~	IC RF SWITCH SP3T TSNP9-3	OK	OK		LFCSP-8-1EP_3x2mm_P0.5mm_EP1.6x1.65mm	https://www.digikey.nl/products/en/rf-if-and-rfid/rf-switches/865?k=BGS13S4N9&k=&pkeyword=BGS13S4N9&sv=0&pv7=2&sf=0&quantity=&ColumnSort=0&page=1&stock=1&pageSize=25
66	1	X1	32MHz	NT2016SA-32M-END4263A	~	XTAL OSC VCTCXO 32.0000MHZ SMD	OK	NA		TCXO_NT2016SA-32M-END4263A	https://www.digikey.nl/products/en/crystals-oscillators-resonators/oscillators/172?k=NT2016SA-32M-END4263A&k=&pkeyword=NT2016SA-32M-END4263A&sv=0&pv7=2&sf=0&quantity=&ColumnSort=0&page=1&stock=1&pageSize=25
67	1	X2	32.768KHz	NX2012SA-32.768KHZ-EXS00A-MU00527	~	32.768kHz Crystal 6pF 80 kOhms 2-SMD	OK	NA		Crystal_SMD_NX2012SA_32.768KHz	https://www.digikey.nl/products/en/crystals-oscillators-resonators/crystals/171?k=NX2012SA+32.768KHz+EXS00A-MU00527&k=&pkeyword=NX2012SA+32.768KHz+EXS00A-MU00527&sv=0&pv7=2&sf=0&quantity=&ColumnSort=0&page=1&stock=1&pageSize=25