## ST-Node-V0.1
Source:	C:\Users\Admin\OneDrive\TTI_Files\ST_Node\Hardware\ST-Node-V0.1\ST-Node-V0.1.sch
Date:	4/28/2020 2:30:32 PM
Tool:	Eeschema (5.1.5)-3
Generator:	C:\Program Files\KiCad\bin\scripting\plugins/bom_csv_grouped_by_value.py
Component Count:	99
Collated Components:

Item	Qty	Reference(s)	Value	MPN	Description	URL
1	1	AE1	Dual_Band_868/915	1002232	ANTENNA PCB 868MHz, 915MHz	https://www.digikey.com/product-detail/en/ethertronics-avx/1002232/939-1002232CT-ND/11696270
2	2	BT1, BT2	AA_Cell	2466	Keystone Electronics – Plastic Holder	https://www.digikey.com/product-detail/en/keystone-electronics/2466/36-2466-ND/303815
3	4	C1, C3, C5, C6	10uF	CL10A106MO8NQNC	CAP CER 10UF 16V X5R 0603	https://www.digikey.com/product-detail/en/samsung-electro-mechanics/CL10A106MO8NQNC/1276-1870-1-ND/3889956
4	1	C2	100nF	CL05F104ZO5NNNC	CAP CER 0.1UF 16V Y5V 0402	https://www.digikey.com/product-detail/en/samsung-electro-mechanics/CL05F104ZO5NNNC/1276-1004-1-ND/3889090
5	3	C4, C7, C22	4.7uF	CC0603KRX5R7BB475
6	2	C8, C9	5.1pF	CC0402CRNPO9BN5R1
7	8	C10, C11, C14, C15, C16, C17, C46, C48	100nF	CC0402KRX7R7BB104
8	1	C12	47pF	CC0402JRNPO9BN470
9	9	C13, C18, C20, C28, C29, C36, C37, C43, C44	33pF	CC0402GRNPO9BN330
10	1	C19	10nF	CC0402KRX7R7BB103
11	1	C21	470nF	CC0603KRX7R7BB474
12	3	C23, C33, C38	2.7pF	CC0402BRNPO9BN2R7
13	1	C24	3.6pF	CC0402BRNPO9BN3R6
14	1	C25	47nF	CC0402KRX7R8BB473
15	1	C26	1pF	CC0402BRNPO9BN1R0
16	1	C27	68nF	CC0402JRNPO9BN680
17	1	C30	6.8pF	CC0402BRNPO9BN6R8
18	1	C31	5.6pF	CC0402BRNPO9BN5R6
19	1	C32	2.4pF	CC0402BRNPO9BN2R4
20	1	C34	3.9pF	CC0402BRNPO9BN3R9
21	3	C35, C45, C47	3.3pF	CC0402BRNPO9BN3R3
22	1	C39	1.3pF	CC0402BRNPO9BN1R3
23	3	C40, C41, C42	1nF	CC0402KRX7R7BB102
24	1	D1	3.3V	MM3Z3V3B	DIODE ZENER 3.3V 200MW SOD323F	https://www.digikey.com/product-detail/en/on-semiconductor/MM3Z3V3B/MM3Z3V3BCT-ND/1626881
25	1	F1	1A	MF-FSMF050X-2	PTC RESET FUSE 6V 500MA 0603	https://www.digikey.com/product-detail/en/bourns-inc/MF-FSMF050X-2/MF-FSMF050X-2TR-ND/2039256
26	1	FB1	Ferrite_Bead	BLM15HG102SN1#	FERRITE BEAD 1 KOHM 0402 1LN	https://www.digikey.com/product-detail/en/murata-electronics/BLM15HG102SN1D/490-3999-2-ND/1016158
27	1	J1	U.FL-R-SMT-1	U.FL-R-SMT-1(10)	CONN U.FL RCPT STR 50 OHM SMD	https://www.digikey.com/product-detail/en/hirose-electric-co-ltd/U-FL-R-SMT-1-10/H11891CT-ND/2504612
31	1	L1	2.2uH	TFM201610GHM-2R2MTAA
32	1	L2	15uH	MLZ2012M150W
33	1	L3	3.6nH	LQW15AN3N6C10
34	3	L4, L8, L9	3.3nH	LQW15AN3N3D10
35	1	L5	11nH	LQW15AN11NG00
36	2	L6, L7	47nH	LQW15AN47NJ00#
37	1	L10	6.8nH	LQW15AN6N8H00
38	2	L11, L12	8.7nH	LQW15AN8N7H00
39	1	Q1	BSS138	BSS138	MOSFET N-CH 50V 220MA SOT-23	https://www.digikey.com/product-detail/en/on-semiconductor/BSS138/BSS138CT-ND/244294
40	1	Q2	SI2323DS	SI2323DS-T1-E3	MOSFET P-CH 20V 3.7A SOT23-3	https://www.digikey.com/product-detail/en/vishay-siliconix/SI2323DS-T1-E3/SI2323DS-T1-E3CT-ND/1656850
41	1	Q3	TP0610T	TP0610T-G	MOSFET P-CH 60V 0.12A SOT23-3	https://www.digikey.com/product-detail/en/microchip-technology/TP0610T-G/TP0610T-GCT-ND/5169542
42	3	R1, R3, R4	100K	RC0402FR-07100KL	100 kOhms ±1% 0.063W, 1/16W Chip Resistor 0402 (1005 Metric) Moisture Resistant Thick Film	https://www.digikey.com/product-detail/en/yageo/RC0402FR-07100KL/311-100KLRCT-ND/729473
43	1	R2	1M	RC0402FR-071ML	RES SMD 1M OHM 1% 1/16W 0402	https://www.digikey.com/product-detail/en/yageo/RC0402FR-071ML/311-1-00MLRCT-ND/729462
44	1	R5	1K74	RC0402FR-071K74L	RES SMD 1.74K OHM 1% 1/16W 0402	https://www.digikey.com/product-detail/en/yageo/RC0402FR-071K74L/YAG3046TR-ND/5280906
45	1	R6	DNM	DNM	DNM	DNM
46	3	R7, R8, R12	0R	RC0402JR-070RL	0 Ohms Jumper 0.063W, 1/16W Chip Resistor 0402 (1005 Metric) Moisture Resistant Thick Film	https://www.digikey.com/product-detail/en/yageo/RC0402JR-070RL/311-0-0JRCT-ND/729353
47	3	R9, R10, R11	100R	RC0402FR-07100RL	100 Ohms ±1% 0.063W, 1/16W Chip Resistor 0402 (1005 Metric) Moisture Resistant Thick Film	https://www.digikey.com/product-detail/en/yageo/RC0402FR-07100RL/311-100LRCT-ND/729474
48	1	U1	TPS62840DLC	TPS62840DLCR	Buck Switching Regulator IC Positive Adjustable 1.8V 1 Output 750mA 8-VFDFN	https://www.digikey.com/product-detail/en/texas-instruments/TPS62840DLCR/296-TPS62840DLCRCT-ND/10445259
49	3	U2, U3, U4	TPS22917DBV	TPS22917DBVR	Power Switch/Driver 1:1 P-Channel 2A SOT-23-6	https://www.digikey.com/product-detail/en/texas-instruments/TPS22917DBVR/296-50498-1-ND/9685637
50	1	U5	STM32WLxx_QFN48
51	2	U6, U7	NX3L1T3157GM	NX3L1T3157GM	1 Circuit IC Switch 2:1 500mOhm 6-XSON, SOT886 (1.45x1)	https://www.digikey.com/product-detail/en/nxp-usa-inc/NX3L1T3157GM-132/568-12419-2-ND/1966219
52	1	U8	ADG918BCPZ	ADG918BCPZ-REEL7	RF Switch IC General Purpose SPDT 2GHz 8-LFCSP-WD (3x3)	https://www.digikey.com/product-detail/en/analog-devices-inc/ADG918BCPZ-REEL7/ADG918BCPZ-REEL7DKR-ND/1207297
53	1	U9	BGS13S4N9	BGS13S4N9E6327XTSA1	RF Switch IC General Purpose SP3T 50Ohm TSNP-9-3	https://www.digikey.com/product-detail/en/infineon-technologies/BGS13S4N9E6327XTSA1/BGS13S4N9E6327XTSA1CT-ND/8638922
54	1	U10	LIS2DW12	LIS2DW12	Accelerometer X, Y, Z Axis ±2g, 4g, 8g, 16g 400Hz 12-LGA (2x2)	https://www.digikey.com/product-detail/en/stmicroelectronics/LIS2DW12TR/497-17718-1-ND/7914708
55	1	U11	SHTC3	SHTC3	Humidity Temperature Sensor 0 ~ 100% RH I²C ±2% RH 8s Surface Mount	https://www.digikey.com/product-detail/en/sensirion-ag/SHTC3/1649-1105-1-ND/9477852
57	1	X1	TCXO 32MHz	NT2016SA-32M-END4263A	32MHz VCTCXO Oscillator 1.8V 4-SMD, No Lead	https://www.digikey.com/product-detail/en/ndk-america-inc/NT2016SA-32M-END4263A/644-1328-1-ND/8275446
58	1	Y1	32.768KHz	NX2012SA 32.768KHz	CRYSTAL 32.7680KHZ 12.5PF SMD	https://www.digikey.com/product-detail/en/ndk-america-inc/NX2012SA-32-768K-STD-MUB-1/644-1219-1-ND/4914462